## 12dB L-R Filter
[12 empty] | 0.1 | 0.1 | 100
|  |  | 12 dB Linkwitz-Riley Filter | [8 empty] | 0.102 | 0.12 | 102
[12 empty] | 0.105 | 0.15 | 105
[12 empty] | 0.107 | 0.22 | 107
[12 empty] | 0.11 | 0.27 | 110
[12 empty] | 0.113 | 0.33 | 113
[12 empty] | 0.115 | 0.39 | 115
[12 empty] | 0.118 | 0.47 | 118
[12 empty] | 0.121 | 0.56 | 121
[12 empty] | 0.124 | 0.68 | 124
[12 empty] | 0.127 | 0.82 | 127
[12 empty] | 0.13 | 1 | 130
[12 empty] | 0.133 | 1.2 | 133
[12 empty] | 0.137 | 1.5 | 137
[12 empty] | 0.14 | 2.2 | 140
[12 empty] | 0.143 | 2.7 | 143
[12 empty] | 0.147 | 3.3 | 147
[12 empty] | 0.15 | 3.9 | 150
[12 empty] | 0.154 | 4.7 | 154
[12 empty] | 0.158 | 5.6 | 158
[12 empty] | 0.162 | 6.8 | 162
[12 empty] | 0.165 | 8.2 | 165
Calculation Highpass Section: | [11 empty] | 0.169 | 10 | 169
[12 empty] | 0.174 | 12 | 174
Define: | [5 empty] | Calculated values: |  |  | Real Values: |  |  | 0.178 | 15 | 178
|  | Crossover frequency f0: | 2000 | Hz |  | R: | 0.79577 | kOhm | R: | 0.825 | kOhm | 0.182 | 22 | 182
|  | C: | 100 | nF |  |  |  |  | f0: | 1929.1508 | Hz | 0.187 | 27 | 187
[9 empty] | Q0: | 0.5 |  | 0.191 | 33 | 191
[12 empty] | 0.196 | 39 | 196
[12 empty] | 0.2 | 47 | 200
[12 empty] | 0.205 | 56 | 205
[12 empty] | 0.21 | 68 | 210
[12 empty] | 0.215 | 82 | 215
Calculation Lowpass Section: | [11 empty] | 0.221 | 100 | 221
[12 empty] | 0.226 | 120 | 226
[12 empty] | 0.232 | 150 | 232
Define: | [5 empty] | Calculated values: |  |  | Real Values: |  |  | 0.237 | 220 | 237
|  | Crossover frequency f0: | 120 | Hz |  | R: | 13.2629 | kOhm | R: | 13.3 | kOhm | 0.243 | 270 | 243
|  | C: | 100 | nF |  |  |  |  | f0: | 119.6654 | Hz | 0.249 | 330 | 249
[9 empty] | Q0: | 0.5 |  | 0.255 | 390 | 255
[12 empty] | 0.261 | 470 | 261
| LR2 | LR4 | LR6 | LR8 | LR10 | [6 empty] | 0.267 | 560 | 267
Q0 of stage 1 | 0.5 | 0.71 | 0.5 | 0.54 | 0.5 | [6 empty] | 0.274 | 680 | 274
Q0 of stage 2 |  | 0.71 | 1.0 | 1.34 | 0.62 | [6 empty] | 0.28 | 820 | 280
Q0 of stage 3 |  |  | 1.0 | 0.54 | 1.62 | [6 empty] | 0.287 | 1000 | 287
Q0 of stage 4 |  |  |  | 1.34 | 0.62 | [6 empty] | 0.294 | 1200 | 294
Q0 of stage 5 |  |  |  |  | 1.62 | [6 empty] | 0.301 | 1500 | 301
dB/octave slope | 12 | 24 | 36 | 48 | 60 | [6 empty] | 0.309 | 2200 | 309
[12 empty] | 0.316 | 2700 | 316
[12 empty] | 0.324 | 3300 | 324
[12 empty] | 0.332 | 3900 | 332
[12 empty] | 0.34 | 4700 | 340
[12 empty] | 0.348 | 5600 | 348
[12 empty] | 0.357 | 6800 | 357
[12 empty] | 0.365 | 8200 | 365
[12 empty] | 0.374 | 10000 | 374
[12 empty] | 0.383 | 12000 | 383
[12 empty] | 0.392 | 15000 | 392
[12 empty] | 0.402 | 22000 | 402
[12 empty] | 0.412 | 27000 | 412
[12 empty] | 0.422 | 33000 | 422
[12 empty] | 0.432 | 39000 | 432
[12 empty] | 0.442 | 47000 | 442
[12 empty] | 0.453 | 56000 | 453
[12 empty] | 0.464 | 68000 | 464
[12 empty] | 0.475 | 82000 | 475
[12 empty] | 0.487 | 100000 | 487
[12 empty] | 0.499 |  | 499
[12 empty] | 0.511 |  | 511
[12 empty] | 0.523 |  | 523
[12 empty] | 0.536 |  | 536
[12 empty] | 0.549 |  | 549
[12 empty] | 0.562 |  | 562
[12 empty] | 0.576 |  | 576
[12 empty] | 0.59 |  | 590
[12 empty] | 0.604 |  | 604
[12 empty] | 0.619 |  | 619
[12 empty] | 0.634 |  | 634
[12 empty] | 0.649 |  | 649
[12 empty] | 0.665 |  | 665
[12 empty] | 0.681 |  | 681
[12 empty] | 0.698 |  | 698
[12 empty] | 0.715 |  | 715
[12 empty] | 0.732 |  | 732
[12 empty] | 0.75 |  | 750
[12 empty] | 0.768 |  | 768
[12 empty] | 0.787 |  | 787
[12 empty] | 0.806 |  | 806
[12 empty] | 0.825 |  | 825
[12 empty] | 0.845 |  | 845
[12 empty] | 0.866 |  | 866
[12 empty] | 0.887 |  | 887
[12 empty] | 0.909 |  | 909
[12 empty] | 0.931 |  | 931
[12 empty] | 0.956 |  | 956
[12 empty] | 0.976 |  | 976
[12 empty] | 1 |  | 1000
[12 empty] | 1.02 |  | 1020
[12 empty] | 1.05 |  | 1050
[12 empty] | 1.07 |  | 1070
[12 empty] | 1.1 |  | 1100
[12 empty] | 1.13 |  | 1130
[12 empty] | 1.15 |  | 1150
[12 empty] | 1.18 |  | 1180
[12 empty] | 1.21 |  | 1210
[12 empty] | 1.24 |  | 1240
[12 empty] | 1.27 |  | 1270
[12 empty] | 1.3 |  | 1300
[12 empty] | 1.33 |  | 1330
[12 empty] | 1.37 |  | 1370
[12 empty] | 1.4 |  | 1400
[12 empty] | 1.43 |  | 1430
[12 empty] | 1.47 |  | 1470
[12 empty] | 1.5 |  | 1500
[12 empty] | 1.54 |  | 1540
[12 empty] | 1.58 |  | 1580
[12 empty] | 1.62 |  | 1620
[12 empty] | 1.65 |  | 1650
[12 empty] | 1.69 |  | 1690
[12 empty] | 1.74 |  | 1740
[12 empty] | 1.78 |  | 1780
[12 empty] | 1.82 |  | 1820
[12 empty] | 1.87 |  | 1870
[12 empty] | 1.91 |  | 1910
[12 empty] | 1.96 |  | 1960
[12 empty] | 2 |  | 2000
[12 empty] | 2.05 |  | 2050
[12 empty] | 2.1 |  | 2100
[12 empty] | 2.15 |  | 2150
[12 empty] | 2.21 |  | 2210
[12 empty] | 2.26 |  | 2260
[12 empty] | 2.32 |  | 2320
[12 empty] | 2.37 |  | 2370
[12 empty] | 2.43 |  | 2430
[12 empty] | 2.49 |  | 2490
[12 empty] | 2.55 |  | 2550
[12 empty] | 2.61 |  | 2610
[12 empty] | 2.67 |  | 2670
[12 empty] | 2.74 |  | 2740
[12 empty] | 2.8 |  | 2800
[12 empty] | 2.87 |  | 2870
[12 empty] | 2.94 |  | 2940
[12 empty] | 3.01 |  | 3010
[12 empty] | 3.09 |  | 3090
[12 empty] | 3.16 |  | 3160
[12 empty] | 3.24 |  | 3240
[12 empty] | 3.32 |  | 3320
[12 empty] | 3.4 |  | 3400
[12 empty] | 3.48 |  | 3480
[12 empty] | 3.57 |  | 3570
[12 empty] | 3.65 |  | 3650
[12 empty] | 3.74 |  | 3740
[12 empty] | 3.83 |  | 3830
[12 empty] | 3.92 |  | 3920
[12 empty] | 4.02 |  | 4020
[12 empty] | 4.12 |  | 4120
[12 empty] | 4.22 |  | 4220
[12 empty] | 4.32 |  | 4320
[12 empty] | 4.42 |  | 4420
[12 empty] | 4.53 |  | 4530
[12 empty] | 4.64 |  | 4640
[12 empty] | 4.75 |  | 4750
[12 empty] | 4.87 |  | 4870
[12 empty] | 4.99 |  | 4990
[12 empty] | 5.11 |  | 5110
[12 empty] | 5.23 |  | 5230
[12 empty] | 5.36 |  | 5360
[12 empty] | 5.49 |  | 5490
[12 empty] | 5.62 |  | 5620
[12 empty] | 5.76 |  | 5760
[12 empty] | 5.9 |  | 5900
[12 empty] | 6.04 |  | 6040
[12 empty] | 6.19 |  | 6190
[12 empty] | 6.34 |  | 6340
[12 empty] | 6.49 |  | 6490
[12 empty] | 6.65 |  | 6650
[12 empty] | 6.81 |  | 6810
[12 empty] | 6.98 |  | 6980
[12 empty] | 7.15 |  | 7150
[12 empty] | 7.32 |  | 7320
[12 empty] | 7.5 |  | 7500
[12 empty] | 7.68 |  | 7680
[12 empty] | 7.87 |  | 7870
[12 empty] | 8.06 |  | 8060
[12 empty] | 8.25 |  | 8250
[12 empty] | 8.45 |  | 8450
[12 empty] | 8.66 |  | 8660
[12 empty] | 8.87 |  | 8870
[12 empty] | 9.09 |  | 9090
[12 empty] | 9.31 |  | 9310
[12 empty] | 9.56 |  | 9560
[12 empty] | 9.76 |  | 9760
[12 empty] | 10 |  | 10000
[12 empty] | 10.2 |  | 10200
[12 empty] | 10.5 |  | 10500
[12 empty] | 10.7 |  | 10700
[12 empty] | 11 |  | 11000
[12 empty] | 11.3 |  | 11300
[12 empty] | 11.5 |  | 11500
[12 empty] | 11.8 |  | 11800
[12 empty] | 12.1 |  | 12100
[12 empty] | 12.4 |  | 12400
[12 empty] | 12.7 |  | 12700
[12 empty] | 13 |  | 13000
[12 empty] | 13.3 |  | 13300
[12 empty] | 13.7 |  | 13700
[12 empty] | 14 |  | 14000
[12 empty] | 14.3 |  | 14300
[12 empty] | 14.7 |  | 14700
[12 empty] | 15 |  | 15000
[12 empty] | 15.4 |  | 15400
[12 empty] | 15.8 |  | 15800
[12 empty] | 16.2 |  | 16200
[12 empty] | 16.5 |  | 16500
[12 empty] | 16.9 |  | 16900
[12 empty] | 17.4 |  | 17400
[12 empty] | 17.8 |  | 17800
[12 empty] | 18.2 |  | 18200
[12 empty] | 18.7 |  | 18700
[12 empty] | 19.1 |  | 19100
[12 empty] | 19.6 |  | 19600
[12 empty] | 20 |  | 20000
[12 empty] | 20.5 |  | 20500
[12 empty] | 21 |  | 21000
[12 empty] | 21.5 |  | 21500
[12 empty] | 22.1 |  | 22100
[12 empty] | 22.6 |  | 22600
[12 empty] | 23.2 |  | 23200
[12 empty] | 23.7 |  | 23700
[12 empty] | 24.3 |  | 24300
[12 empty] | 24.9 |  | 24900
[12 empty] | 25.5 |  | 25500
[12 empty] | 26.1 |  | 26100
[12 empty] | 26.7 |  | 26700
[12 empty] | 27.4 |  | 27400
[12 empty] | 28 |  | 28000
[12 empty] | 28.7 |  | 28700
[12 empty] | 29.4 |  | 29400
[12 empty] | 30.1 |  | 30100
[12 empty] | 30.9 |  | 30900
[12 empty] | 31.6 |  | 31600
[12 empty] | 32.4 |  | 32400
[12 empty] | 33.2 |  | 33200
[12 empty] | 34 |  | 34000
[12 empty] | 34.8 |  | 34800
[12 empty] | 35.7 |  | 35700
[12 empty] | 36.5 |  | 36500
[12 empty] | 37.4 |  | 37400
[12 empty] | 38.3 |  | 38300
[12 empty] | 39.2 |  | 39200
[12 empty] | 40.2 |  | 40200
[12 empty] | 41.2 |  | 41200
[12 empty] | 42.2 |  | 42200
[12 empty] | 43.2 |  | 43200
[12 empty] | 44.2 |  | 44200
[12 empty] | 45.3 |  | 45300
[12 empty] | 46.4 |  | 46400
[12 empty] | 47.5 |  | 47500
[12 empty] | 48.7 |  | 48700
[12 empty] | 49.9 |  | 49900
[12 empty] | 51.1 |  | 51100
[12 empty] | 52.3 |  | 52300
[12 empty] | 53.6 |  | 53600
[12 empty] | 54.9 |  | 54900
[12 empty] | 56.2 |  | 56200
[12 empty] | 57.6 |  | 57600
[12 empty] | 59 |  | 59000
[12 empty] | 60.4 |  | 60400
[12 empty] | 61.9 |  | 61900
[12 empty] | 63.4 |  | 63400
[12 empty] | 64.9 |  | 64900
[12 empty] | 66.5 |  | 66500
[12 empty] | 68.1 |  | 68100
[12 empty] | 69.8 |  | 69800
[12 empty] | 71.5 |  | 71500
[12 empty] | 73.2 |  | 73200
[12 empty] | 75 |  | 75000
[12 empty] | 76.8 |  | 76800
[12 empty] | 78.7 |  | 78700
[12 empty] | 80.6 |  | 80600
[12 empty] | 82.5 |  | 82500
[12 empty] | 84.5 |  | 84500
[12 empty] | 86.6 |  | 86600
[12 empty] | 88.7 |  | 88700
[12 empty] | 90.9 |  | 90900
[12 empty] | 93.1 |  | 93100
[12 empty] | 95.6 |  | 95600
[12 empty] | 97.6 |  | 97600
[12 empty] | 100 |  | 100000
[12 empty] | 102 |  | 102000
[12 empty] | 105 |  | 105000
[12 empty] | 107 |  | 107000
[12 empty] | 110 |  | 110000
[12 empty] | 113 |  | 113000
[12 empty] | 115 |  | 115000
[12 empty] | 118 |  | 118000
[12 empty] | 121 |  | 121000
[12 empty] | 124 |  | 124000
[12 empty] | 127 |  | 127000
[12 empty] | 130 |  | 130000
[12 empty] | 133 |  | 133000
[12 empty] | 137 |  | 137000
[12 empty] | 140 |  | 140000
[12 empty] | 143 |  | 143000
[12 empty] | 147 |  | 147000
[12 empty] | 150 |  | 150000
[12 empty] | 154 |  | 154000
[12 empty] | 158 |  | 158000
[12 empty] | 162 |  | 162000
[12 empty] | 165 |  | 165000
[12 empty] | 169 |  | 169000
[12 empty] | 174 |  | 174000
[12 empty] | 178 |  | 178000
[12 empty] | 182 |  | 182000
[12 empty] | 187 |  | 187000
[12 empty] | 191 |  | 191000
[12 empty] | 196 |  | 196000
[12 empty] | 200 |  | 200000
[12 empty] | 205 |  | 205000
[12 empty] | 210 |  | 210000
[12 empty] | 215 |  | 215000
[12 empty] | 221 |  | 221000
[12 empty] | 226 |  | 226000
[12 empty] | 232 |  | 232000
[12 empty] | 237 |  | 237000
[12 empty] | 243 |  | 243000
[12 empty] | 249 |  | 249000
[12 empty] | 255 |  | 255000
[12 empty] | 261 |  | 261000
[12 empty] | 267 |  | 267000
[12 empty] | 274 |  | 274000
[12 empty] | 280 |  | 280000
[12 empty] | 287 |  | 287000
[12 empty] | 294 |  | 294000
[12 empty] | 301 |  | 301000
[12 empty] | 309 |  | 309000
[12 empty] | 316 |  | 316000
[12 empty] | 324 |  | 324000
[12 empty] | 332 |  | 332000
[12 empty] | 340 |  | 340000
[12 empty] | 348 |  | 348000
[12 empty] | 357 |  | 357000
[12 empty] | 365 |  | 365000
[12 empty] | 374 |  | 374000
[12 empty] | 383 |  | 383000
[12 empty] | 392 |  | 392000
[12 empty] | 402 |  | 402000
[12 empty] | 412 |  | 412000
[12 empty] | 422 |  | 422000
[12 empty] | 432 |  | 432000
[12 empty] | 442 |  | 442000
[12 empty] | 453 |  | 453000
[12 empty] | 464 |  | 464000
[12 empty] | 475 |  | 475000
[12 empty] | 487 |  | 487000
[12 empty] | 499 |  | 499000
[12 empty] | 511 |  | 511000
[12 empty] | 523 |  | 523000
[12 empty] | 536 |  | 536000
[12 empty] | 549 |  | 549000
[12 empty] | 562 |  | 562000
[12 empty] | 576 |  | 576000
[12 empty] | 590 |  | 590000
[12 empty] | 604 |  | 604000
[12 empty] | 619 |  | 619000
[12 empty] | 634 |  | 634000
[12 empty] | 649 |  | 649000
[12 empty] | 665 |  | 665000
[12 empty] | 681 |  | 681000
[12 empty] | 698 |  | 698000
[12 empty] | 715 |  | 715000
[12 empty] | 732 |  | 732000
[12 empty] | 750 |  | 750000
[12 empty] | 768 |  | 768000
[12 empty] | 787 |  | 787000
[12 empty] | 806 |  | 806000
[12 empty] | 825 |  | 825000
[12 empty] | 845 |  | 845000
[12 empty] | 866 |  | 866000
[12 empty] | 887 |  | 887000
[12 empty] | 909 |  | 909000
[12 empty] | 931 |  | 931000
[12 empty] | 956 |  | 956000
[12 empty] | 976 |  | 976000
[12 empty] | 1000 |  | 1000000
[12 empty] | 1100 |  | 1100000
[12 empty] | 1200 |  | 1200000
[12 empty] | 1300 |  | 1300000
[12 empty] | 1500 |  | 1500000
[12 empty] | 1800 |  | 1800000
[12 empty] | 2000 |  | 2000000
[12 empty] | 2200 |  | 2200000
[12 empty] | 2400 |  | 2400000
[12 empty] | 2700 |  | 2700000
[12 empty] | 3000 |  | 3000000
[12 empty] | 3300 |  | 3300000
[12 empty] | 3600 |  | 3600000
[12 empty] | 3900 |  | 3900000
[12 empty] | 4300 |  | 4300000
[12 empty] | 4700 |  | 4700000
[12 empty] | 5100 |  | 5100000
[12 empty] | 5600 |  | 5600000
[12 empty] | 6200 |  | 6200000
[12 empty] | 6800 |  | 6800000
[12 empty] | 7500 |  | 7500000
[12 empty] | 8200 |  | 8200000
[12 empty] | 9100 |  | 9100000
[12 empty] | 10000 |  | 10000000

## 24dB L-R Filter
[12 empty] | 0.1 | 0.1 | 100
|  |  | 24 dB Linkwitz-Riley Filter | [8 empty] | 0.102 | 0.12 | 102
[12 empty] | 0.105 | 0.15 | 105
[12 empty] | 0.107 | 0.22 | 107
[12 empty] | 0.11 | 0.27 | 110
[12 empty] | 0.113 | 0.33 | 113
[12 empty] | 0.115 | 0.39 | 115
[12 empty] | 0.118 | 0.47 | 118
[12 empty] | 0.121 | 0.56 | 121
[12 empty] | 0.124 | 0.68 | 124
[12 empty] | 0.127 | 0.82 | 127
[12 empty] | 0.13 | 1 | 130
[12 empty] | 0.133 | 1.2 | 133
[12 empty] | 0.137 | 1.5 | 137
[12 empty] | 0.14 | 2.2 | 140
[12 empty] | 0.143 | 2.7 | 143
[12 empty] | 0.147 | 3.3 | 147
[12 empty] | 0.15 | 3.9 | 150
[12 empty] | 0.154 | 4.7 | 154
[12 empty] | 0.158 | 5.6 | 158
[12 empty] | 0.162 | 6.8 | 162
[12 empty] | 0.165 | 8.2 | 165
[12 empty] | 0.169 | 10 | 169
Calculation Highpass Section: | [11 empty] | 0.174 | 12 | 174
[12 empty] | 0.178 | 15 | 178
Define: | [5 empty] | Calculated values: |  |  | Real Values: |  |  | 0.182 | 22 | 182
|  | Crossover frequency f0: | 2000 | Hz |  | R: | 3.7667 | kOhm | R: | 3.83 | kOhm | 0.187 | 27 | 187
|  | C: | 15 | nF |  | 2R: | 7.5333 | kOhm | 2R: | 7.66 | kOhm | 0.191 | 33 | 191
[9 empty] | f0: | 1958.9128 | Hz | 0.196 | 39 | 196
[9 empty] | Q0: | 0.70711 |  | 0.2 | 47 | 200
[12 empty] | 0.205 | 56 | 205
[12 empty] | 0.21 | 68 | 210
[12 empty] | 0.215 | 82 | 215
[12 empty] | 0.221 | 100 | 221
Calculation Lowpass Section: | [11 empty] | 0.226 | 120 | 226
[12 empty] | 0.232 | 150 | 232
[12 empty] | 0.237 | 220 | 237
Define: | [5 empty] | Calculated values: |  |  | Real Values: |  |  | 0.243 | 270 | 243
|  | Crossover frequency f0: | 2000 | Hz |  | R: | 3.736 | kOhm | R: | 3.83 | kOhm | 0.249 | 330 | 249
|  | C: | 15 | nF |  | 2C: | 30 | nF | f0: | 1958.9128 | Hz | 0.255 | 390 | 255
[9 empty] | Q0: | 0.70711 |  | 0.261 | 470 | 261
| LR2 | LR4 | LR6 | LR8 | LR10 | [6 empty] | 0.267 | 560 | 267
Q0 of stage 1 | 0.5 | 0.71 | 0.5 | 0.54 | 0.5 | [6 empty] | 0.274 | 680 | 274
Q0 of stage 2 |  | 0.71 | 1.0 | 1.34 | 0.62 | [6 empty] | 0.28 | 820 | 280
Q0 of stage 3 |  |  | 1.0 | 0.54 | 1.62 | [6 empty] | 0.287 | 1000 | 287
Q0 of stage 4 |  |  |  | 1.34 | 0.62 | [6 empty] | 0.294 | 1200 | 294
Q0 of stage 5 |  |  |  |  | 1.62 | [6 empty] | 0.301 | 1500 | 301
dB/octave slope | 12 | 24 | 36 | 48 | 60 | [6 empty] | 0.309 | 2200 | 309
[12 empty] | 0.316 | 2700 | 316
[12 empty] | 0.324 | 3300 | 324
[12 empty] | 0.332 | 3900 | 332
[12 empty] | 0.34 | 4700 | 340
[12 empty] | 0.348 | 5600 | 348
[12 empty] | 0.357 | 6800 | 357
[12 empty] | 0.365 | 8200 | 365
[12 empty] | 0.374 | 10000 | 374
[12 empty] | 0.383 | 12000 | 383
[12 empty] | 0.392 | 15000 | 392
[12 empty] | 0.402 | 22000 | 402
[12 empty] | 0.412 | 27000 | 412
[12 empty] | 0.422 | 33000 | 422
[12 empty] | 0.432 | 39000 | 432
[12 empty] | 0.442 | 47000 | 442
[12 empty] | 0.453 | 56000 | 453
[12 empty] | 0.464 | 68000 | 464
[12 empty] | 0.475 | 82000 | 475
[12 empty] | 0.487 | 100000 | 487
[12 empty] | 0.499 |  | 499
[12 empty] | 0.511 |  | 511
[12 empty] | 0.523 |  | 523
[12 empty] | 0.536 |  | 536
[12 empty] | 0.549 |  | 549
[12 empty] | 0.562 |  | 562
[12 empty] | 0.576 |  | 576
[12 empty] | 0.59 |  | 590
[12 empty] | 0.604 |  | 604
[12 empty] | 0.619 |  | 619
[12 empty] | 0.634 |  | 634
[12 empty] | 0.649 |  | 649
[12 empty] | 0.665 |  | 665
[12 empty] | 0.681 |  | 681
[12 empty] | 0.698 |  | 698
[12 empty] | 0.715 |  | 715
[12 empty] | 0.732 |  | 732
[12 empty] | 0.75 |  | 750
[12 empty] | 0.768 |  | 768
[12 empty] | 0.787 |  | 787
[12 empty] | 0.806 |  | 806
[12 empty] | 0.825 |  | 825
[12 empty] | 0.845 |  | 845
[12 empty] | 0.866 |  | 866
[12 empty] | 0.887 |  | 887
[12 empty] | 0.909 |  | 909
[12 empty] | 0.931 |  | 931
[12 empty] | 0.956 |  | 956
[12 empty] | 0.976 |  | 976
[12 empty] | 1 |  | 1000
[12 empty] | 1.02 |  | 1020
[12 empty] | 1.05 |  | 1050
[12 empty] | 1.07 |  | 1070
[12 empty] | 1.1 |  | 1100
[12 empty] | 1.13 |  | 1130
[12 empty] | 1.15 |  | 1150
[12 empty] | 1.18 |  | 1180
[12 empty] | 1.21 |  | 1210
[12 empty] | 1.24 |  | 1240
[12 empty] | 1.27 |  | 1270
[12 empty] | 1.3 |  | 1300
[12 empty] | 1.33 |  | 1330
[12 empty] | 1.37 |  | 1370
[12 empty] | 1.4 |  | 1400
[12 empty] | 1.43 |  | 1430
[12 empty] | 1.47 |  | 1470
[12 empty] | 1.5 |  | 1500
[12 empty] | 1.54 |  | 1540
[12 empty] | 1.58 |  | 1580
[12 empty] | 1.62 |  | 1620
[12 empty] | 1.65 |  | 1650
[12 empty] | 1.69 |  | 1690
[12 empty] | 1.74 |  | 1740
[12 empty] | 1.78 |  | 1780
[12 empty] | 1.82 |  | 1820
[12 empty] | 1.87 |  | 1870
[12 empty] | 1.91 |  | 1910
[12 empty] | 1.96 |  | 1960
[12 empty] | 2 |  | 2000
[12 empty] | 2.05 |  | 2050
[12 empty] | 2.1 |  | 2100
[12 empty] | 2.15 |  | 2150
[12 empty] | 2.21 |  | 2210
[12 empty] | 2.26 |  | 2260
[12 empty] | 2.32 |  | 2320
[12 empty] | 2.37 |  | 2370
[12 empty] | 2.43 |  | 2430
[12 empty] | 2.49 |  | 2490
[12 empty] | 2.55 |  | 2550
[12 empty] | 2.61 |  | 2610
[12 empty] | 2.67 |  | 2670
[12 empty] | 2.74 |  | 2740
[12 empty] | 2.8 |  | 2800
[12 empty] | 2.87 |  | 2870
[12 empty] | 2.94 |  | 2940
[12 empty] | 3.01 |  | 3010
[12 empty] | 3.09 |  | 3090
[12 empty] | 3.16 |  | 3160
[12 empty] | 3.24 |  | 3240
[12 empty] | 3.32 |  | 3320
[12 empty] | 3.4 |  | 3400
[12 empty] | 3.48 |  | 3480
[12 empty] | 3.57 |  | 3570
[12 empty] | 3.65 |  | 3650
[12 empty] | 3.74 |  | 3740
[12 empty] | 3.83 |  | 3830
[12 empty] | 3.92 |  | 3920
[12 empty] | 4.02 |  | 4020
[12 empty] | 4.12 |  | 4120
[12 empty] | 4.22 |  | 4220
[12 empty] | 4.32 |  | 4320
[12 empty] | 4.42 |  | 4420
[12 empty] | 4.53 |  | 4530
[12 empty] | 4.64 |  | 4640
[12 empty] | 4.75 |  | 4750
[12 empty] | 4.87 |  | 4870
[12 empty] | 4.99 |  | 4990
[12 empty] | 5.11 |  | 5110
[12 empty] | 5.23 |  | 5230
[12 empty] | 5.36 |  | 5360
[12 empty] | 5.49 |  | 5490
[12 empty] | 5.62 |  | 5620
[12 empty] | 5.76 |  | 5760
[12 empty] | 5.9 |  | 5900
[12 empty] | 6.04 |  | 6040
[12 empty] | 6.19 |  | 6190
[12 empty] | 6.34 |  | 6340
[12 empty] | 6.49 |  | 6490
[12 empty] | 6.65 |  | 6650
[12 empty] | 6.81 |  | 6810
[12 empty] | 6.98 |  | 6980
[12 empty] | 7.15 |  | 7150
[12 empty] | 7.32 |  | 7320
[12 empty] | 7.5 |  | 7500
[12 empty] | 7.68 |  | 7680
[12 empty] | 7.87 |  | 7870
[12 empty] | 8.06 |  | 8060
[12 empty] | 8.25 |  | 8250
[12 empty] | 8.45 |  | 8450
[12 empty] | 8.66 |  | 8660
[12 empty] | 8.87 |  | 8870
[12 empty] | 9.09 |  | 9090
[12 empty] | 9.31 |  | 9310
[12 empty] | 9.56 |  | 9560
[12 empty] | 9.76 |  | 9760
[12 empty] | 10 |  | 10000
[12 empty] | 10.2 |  | 10200
[12 empty] | 10.5 |  | 10500
[12 empty] | 10.7 |  | 10700
[12 empty] | 11 |  | 11000
[12 empty] | 11.3 |  | 11300
[12 empty] | 11.5 |  | 11500
[12 empty] | 11.8 |  | 11800
[12 empty] | 12.1 |  | 12100
[12 empty] | 12.4 |  | 12400
[12 empty] | 12.7 |  | 12700
[12 empty] | 13 |  | 13000
[12 empty] | 13.3 |  | 13300
[12 empty] | 13.7 |  | 13700
[12 empty] | 14 |  | 14000
[12 empty] | 14.3 |  | 14300
[12 empty] | 14.7 |  | 14700
[12 empty] | 15 |  | 15000
[12 empty] | 15.4 |  | 15400
[12 empty] | 15.8 |  | 15800
[12 empty] | 16.2 |  | 16200
[12 empty] | 16.5 |  | 16500
[12 empty] | 16.9 |  | 16900
[12 empty] | 17.4 |  | 17400
[12 empty] | 17.8 |  | 17800
[12 empty] | 18.2 |  | 18200
[12 empty] | 18.7 |  | 18700
[12 empty] | 19.1 |  | 19100
[12 empty] | 19.6 |  | 19600
[12 empty] | 20 |  | 20000
[12 empty] | 20.5 |  | 20500
[12 empty] | 21 |  | 21000
[12 empty] | 21.5 |  | 21500
[12 empty] | 22.1 |  | 22100
[12 empty] | 22.6 |  | 22600
[12 empty] | 23.2 |  | 23200
[12 empty] | 23.7 |  | 23700
[12 empty] | 24.3 |  | 24300
[12 empty] | 24.9 |  | 24900
[12 empty] | 25.5 |  | 25500
[12 empty] | 26.1 |  | 26100
[12 empty] | 26.7 |  | 26700
[12 empty] | 27.4 |  | 27400
[12 empty] | 28 |  | 28000
[12 empty] | 28.7 |  | 28700
[12 empty] | 29.4 |  | 29400
[12 empty] | 30.1 |  | 30100
[12 empty] | 30.9 |  | 30900
[12 empty] | 31.6 |  | 31600
[12 empty] | 32.4 |  | 32400
[12 empty] | 33.2 |  | 33200
[12 empty] | 34 |  | 34000
[12 empty] | 34.8 |  | 34800
[12 empty] | 35.7 |  | 35700
[12 empty] | 36.5 |  | 36500
[12 empty] | 37.4 |  | 37400
[12 empty] | 38.3 |  | 38300
[12 empty] | 39.2 |  | 39200
[12 empty] | 40.2 |  | 40200
[12 empty] | 41.2 |  | 41200
[12 empty] | 42.2 |  | 42200
[12 empty] | 43.2 |  | 43200
[12 empty] | 44.2 |  | 44200
[12 empty] | 45.3 |  | 45300
[12 empty] | 46.4 |  | 46400
[12 empty] | 47.5 |  | 47500
[12 empty] | 48.7 |  | 48700
[12 empty] | 49.9 |  | 49900
[12 empty] | 51.1 |  | 51100
[12 empty] | 52.3 |  | 52300
[12 empty] | 53.6 |  | 53600
[12 empty] | 54.9 |  | 54900
[12 empty] | 56.2 |  | 56200
[12 empty] | 57.6 |  | 57600
[12 empty] | 59 |  | 59000
[12 empty] | 60.4 |  | 60400
[12 empty] | 61.9 |  | 61900
[12 empty] | 63.4 |  | 63400
[12 empty] | 64.9 |  | 64900
[12 empty] | 66.5 |  | 66500
[12 empty] | 68.1 |  | 68100
[12 empty] | 69.8 |  | 69800
[12 empty] | 71.5 |  | 71500
[12 empty] | 73.2 |  | 73200
[12 empty] | 75 |  | 75000
[12 empty] | 76.8 |  | 76800
[12 empty] | 78.7 |  | 78700
[12 empty] | 80.6 |  | 80600
[12 empty] | 82.5 |  | 82500
[12 empty] | 84.5 |  | 84500
[12 empty] | 86.6 |  | 86600
[12 empty] | 88.7 |  | 88700
[12 empty] | 90.9 |  | 90900
[12 empty] | 93.1 |  | 93100
[12 empty] | 95.6 |  | 95600
[12 empty] | 97.6 |  | 97600
[12 empty] | 100 |  | 100000
[12 empty] | 102 |  | 102000
[12 empty] | 105 |  | 105000
[12 empty] | 107 |  | 107000
[12 empty] | 110 |  | 110000
[12 empty] | 113 |  | 113000
[12 empty] | 115 |  | 115000
[12 empty] | 118 |  | 118000
[12 empty] | 121 |  | 121000
[12 empty] | 124 |  | 124000
[12 empty] | 127 |  | 127000
[12 empty] | 130 |  | 130000
[12 empty] | 133 |  | 133000
[12 empty] | 137 |  | 137000
[12 empty] | 140 |  | 140000
[12 empty] | 143 |  | 143000
[12 empty] | 147 |  | 147000
[12 empty] | 150 |  | 150000
[12 empty] | 154 |  | 154000
[12 empty] | 158 |  | 158000
[12 empty] | 162 |  | 162000
[12 empty] | 165 |  | 165000
[12 empty] | 169 |  | 169000
[12 empty] | 174 |  | 174000
[12 empty] | 178 |  | 178000
[12 empty] | 182 |  | 182000
[12 empty] | 187 |  | 187000
[12 empty] | 191 |  | 191000
[12 empty] | 196 |  | 196000
[12 empty] | 200 |  | 200000
[12 empty] | 205 |  | 205000
[12 empty] | 210 |  | 210000
[12 empty] | 215 |  | 215000
[12 empty] | 221 |  | 221000
[12 empty] | 226 |  | 226000
[12 empty] | 232 |  | 232000
[12 empty] | 237 |  | 237000
[12 empty] | 243 |  | 243000
[12 empty] | 249 |  | 249000
[12 empty] | 255 |  | 255000
[12 empty] | 261 |  | 261000
[12 empty] | 267 |  | 267000
[12 empty] | 274 |  | 274000
[12 empty] | 280 |  | 280000
[12 empty] | 287 |  | 287000
[12 empty] | 294 |  | 294000
[12 empty] | 301 |  | 301000
[12 empty] | 309 |  | 309000
[12 empty] | 316 |  | 316000
[12 empty] | 324 |  | 324000
[12 empty] | 332 |  | 332000
[12 empty] | 340 |  | 340000
[12 empty] | 348 |  | 348000
[12 empty] | 357 |  | 357000
[12 empty] | 365 |  | 365000
[12 empty] | 374 |  | 374000
[12 empty] | 383 |  | 383000
[12 empty] | 392 |  | 392000
[12 empty] | 402 |  | 402000
[12 empty] | 412 |  | 412000
[12 empty] | 422 |  | 422000
[12 empty] | 432 |  | 432000
[12 empty] | 442 |  | 442000
[12 empty] | 453 |  | 453000
[12 empty] | 464 |  | 464000
[12 empty] | 475 |  | 475000
[12 empty] | 487 |  | 487000
[12 empty] | 499 |  | 499000
[12 empty] | 511 |  | 511000
[12 empty] | 523 |  | 523000
[12 empty] | 536 |  | 536000
[12 empty] | 549 |  | 549000
[12 empty] | 562 |  | 562000
[12 empty] | 576 |  | 576000
[12 empty] | 590 |  | 590000
[12 empty] | 604 |  | 604000
[12 empty] | 619 |  | 619000
[12 empty] | 634 |  | 634000
[12 empty] | 649 |  | 649000
[12 empty] | 665 |  | 665000
[12 empty] | 681 |  | 681000
[12 empty] | 698 |  | 698000
[12 empty] | 715 |  | 715000
[12 empty] | 732 |  | 732000
[12 empty] | 750 |  | 750000
[12 empty] | 768 |  | 768000
[12 empty] | 787 |  | 787000
[12 empty] | 806 |  | 806000
[12 empty] | 825 |  | 825000
[12 empty] | 845 |  | 845000
[12 empty] | 866 |  | 866000
[12 empty] | 887 |  | 887000
[12 empty] | 909 |  | 909000
[12 empty] | 931 |  | 931000
[12 empty] | 956 |  | 956000
[12 empty] | 976 |  | 976000
[12 empty] | 1000 |  | 1000000
[12 empty] | 1100 |  | 1100000
[12 empty] | 1200 |  | 1200000
[12 empty] | 1300 |  | 1300000
[12 empty] | 1500 |  | 1500000
[12 empty] | 1800 |  | 1800000
[12 empty] | 2000 |  | 2000000
[12 empty] | 2200 |  | 2200000
[12 empty] | 2400 |  | 2400000
[12 empty] | 2700 |  | 2700000
[12 empty] | 3000 |  | 3000000
[12 empty] | 3300 |  | 3300000
[12 empty] | 3600 |  | 3600000
[12 empty] | 3900 |  | 3900000
[12 empty] | 4300 |  | 4300000
[12 empty] | 4700 |  | 4700000
[12 empty] | 5100 |  | 5100000
[12 empty] | 5600 |  | 5600000
[12 empty] | 6200 |  | 6200000
[12 empty] | 6800 |  | 6800000
[12 empty] | 7500 |  | 7500000
[12 empty] | 8200 |  | 8200000
[12 empty] | 9100 |  | 9100000
[12 empty] | 10000 |  | 10000000

## Delay Correction
[10 empty] | 1400 | 0 | 0.1 | 0.1 | 100 | 10 | 4.5778e-05
|  | Delay Correction | [7 empty] | 1400.1 | 3.2698e-08 | 0.102 | 0.12 | 102 | 12.5992 | 4.5778e-05
[12 empty] | 0.105 | 0.15 | 105 | 15.874 | 4.5778e-05
[12 empty] | 0.107 | 0.22 | 107 | 20 | 4.5778e-05
[12 empty] | 0.11 | 0.27 | 110 | 25.1984 | 4.5777e-05
[12 empty] | 0.113 | 0.33 | 113 | 31.748 | 4.5777e-05
[12 empty] | 0.115 | 0.39 | 115 | 40 | 4.5776e-05
[12 empty] | 0.118 | 0.47 | 118 | 50.3968 | 4.5776e-05
[12 empty] | 0.121 | 0.56 | 121 | 63.496 | 4.5774e-05
[12 empty] | 0.124 | 0.68 | 124 | 80 | 4.5772e-05
[12 empty] | 0.127 | 0.82 | 127 | 100.7937 | 4.5768e-05
[12 empty] | 0.13 | 1 | 130 | 126.9921 | 4.5763e-05
[12 empty] | 0.133 | 1.2 | 133 | 160 | 4.5754e-05
[12 empty] | 0.137 | 1.5 | 137 | 201.5874 | 4.574e-05
[12 empty] | 0.14 | 2.2 | 140 | 253.9842 | 4.5717e-05
[12 empty] | 0.143 | 2.7 | 143 | 320 | 4.5681e-05
[12 empty] | 0.147 | 3.3 | 147 | 403.1747 | 4.5625e-05
[12 empty] | 0.15 | 3.9 | 150 | 507.9683 | 4.5535e-05
[12 empty] | 0.154 | 4.7 | 154 | 640 | 4.5393e-05
[12 empty] | 0.158 | 5.6 | 158 | 806.3495 | 4.5171e-05
| Note: f0 of the Allpass must always be > than the cross over frequency of the drivers ! | [10 empty] | 0.162 | 6.8 | 162 | 1015.9367 | 4.4821e-05
[12 empty] | 0.165 | 8.2 | 165 | 1280 | 4.4278e-05
[12 empty] | 0.169 | 10 | 169 | 1612.6989 | 4.3441e-05
Define: |  |  |  |  | Calculated values: |  |  | Real Values: |  |  |  | 0.174 | 12 | 174 | 2031.8733 | 4.2177e-05
|  | Distance between speaker voice coils: | 50 | mm | Required tg: | 145.7726 | µs | tg @ crossover freq.: | 43.9945 | µs |  | 0.178 | 15 | 178 | 2560 | 4.0314e-05
|  | C: | 4.7 | nF | Calculated R: | 4.8375 | kOhm | With selected R,C = f0: | 6953.3375 | Hz |  | 0.182 | 22 | 182 | 3225.3979 | 3.7672e-05
|  | Crossover freq. between drivers: | 1400 | Hz | Chosen R: | 4.87 | kOhm | Equalized distance: | 15.0901 | mm @ crossover frequency |  | 0.187 | 27 | 187 | 4063.7467 | 3.4123e-05
|  | Recommended Allpass f0: | 7000 | Hz | [7 empty] | 0.191 | 33 | 191 | 5120 | 2.9684e-05
[8 empty] | Number of Allpass stages needed: | 3.3134 |  |  | 0.196 | 39 | 196 | 6450.7958 | 2.4603e-05
[12 empty] | 0.2 | 47 | 200 | 8127.4934 | 1.9346e-05
[8 empty] | Number of Allpass stages to be built: | 4 |  |  | 0.205 | 56 | 205 | 10240 | 1.4447e-05
[12 empty] | 0.21 | 68 | 210 | 12901.5916 | 1.0304e-05
[12 empty] | 0.215 | 82 | 215 | 16254.9868 | 7.0809e-06
[12 empty] | 0.221 | 100 | 221 | 20480 | 4.7315e-06
[12 empty] | 0.226 | 120 | 226 | 25803.1831 | 3.0992e-06
[12 empty] | 0.232 | 150 | 232 | 32509.9735 | 2.0026e-06
[12 empty] | 0.237 | 220 | 237 | 40960 | 1.2823e-06
[12 empty] | 0.243 | 270 | 243 | 51606.3662 | 8.1625e-07
[12 empty] | 0.249 | 330 | 249 | 65019.9471 | 5.1762e-07
[12 empty] | 0.255 | 390 | 255 | 81920 | 3.2745e-07
[12 empty] | 0.261 | 470 | 261 | 103212.7324 | 2.0683e-07
[12 empty] | 0.267 | 560 | 267 | 130039.8942 | 1.3051e-07
[12 empty] | 0.274 | 680 | 274 | 163840 | 8.2304e-08
[12 empty] | 0.28 | 820 | 280 | 206425.4648 | 5.1883e-08
[12 empty] | 0.287 | 1000 | 287 | 260079.7884 | 3.2698e-08
[12 empty] | 0.294 | 1200 | 294 | 327680 | 2.0604e-08
[12 empty] | 0.301 | 1500 | 301 | 412850.9296 | 1.2982e-08
[12 empty] | 0.309 | 2200 | 309 | 520159.5767 | 8.1789e-09
[12 empty] | 0.316 | 2700 | 316 | 655360 | 5.1527e-09
[12 empty] | 0.324 | 3300 | 324 | 825701.8593 | 3.2461e-09
[12 empty] | 0.332 | 3900 | 332 | 1040319.1534 | 2.045e-09
[12 empty] | 0.34 | 4700 | 340 | 1310720 | 1.2883e-09
[12 empty] | 0.348 | 5600 | 348 | 1651403.7185 | 8.1158e-10
[12 empty] | 0.357 | 6800 | 357 | 2080638.3068 | 5.1126e-10
[12 empty] | 0.365 | 8200 | 365
[12 empty] | 0.374 | 10000 | 374
[12 empty] | 0.383 | 12000 | 383
[12 empty] | 0.392 | 15000 | 392
[12 empty] | 0.402 | 22000 | 402
[12 empty] | 0.412 | 27000 | 412
[12 empty] | 0.422 | 33000 | 422
[12 empty] | 0.432 | 39000 | 432
[12 empty] | 0.442 | 47000 | 442
[12 empty] | 0.453 | 56000 | 453
[12 empty] | 0.464 | 68000 | 464
[12 empty] | 0.475 | 82000 | 475
[12 empty] | 0.487 | 100000 | 487
[12 empty] | 0.499 |  | 499
[12 empty] | 0.511 |  | 511
[12 empty] | 0.523 |  | 523
[12 empty] | 0.536 |  | 536
[12 empty] | 0.549 |  | 549
[12 empty] | 0.562 |  | 562
[12 empty] | 0.576 |  | 576
[12 empty] | 0.59 |  | 590
[12 empty] | 0.604 |  | 604
[12 empty] | 0.619 |  | 619
[12 empty] | 0.634 |  | 634
[12 empty] | 0.649 |  | 649
[12 empty] | 0.665 |  | 665
[12 empty] | 0.681 |  | 681
[12 empty] | 0.698 |  | 698
[12 empty] | 0.715 |  | 715
[12 empty] | 0.732 |  | 732
[12 empty] | 0.75 |  | 750
[12 empty] | 0.768 |  | 768
[12 empty] | 0.787 |  | 787
[12 empty] | 0.806 |  | 806
[12 empty] | 0.825 |  | 825
[12 empty] | 0.845 |  | 845
[12 empty] | 0.866 |  | 866
[12 empty] | 0.887 |  | 887
[12 empty] | 0.909 |  | 909
[12 empty] | 0.931 |  | 931
[12 empty] | 0.956 |  | 956
[12 empty] | 0.976 |  | 976
[12 empty] | 1 |  | 1000
[12 empty] | 1.02 |  | 1020
[12 empty] | 1.05 |  | 1050
[12 empty] | 1.07 |  | 1070
[12 empty] | 1.1 |  | 1100
[12 empty] | 1.13 |  | 1130
[12 empty] | 1.15 |  | 1150
[12 empty] | 1.18 |  | 1180
[12 empty] | 1.21 |  | 1210
[12 empty] | 1.24 |  | 1240
[12 empty] | 1.27 |  | 1270
[12 empty] | 1.3 |  | 1300
[12 empty] | 1.33 |  | 1330
[12 empty] | 1.37 |  | 1370
[12 empty] | 1.4 |  | 1400
[12 empty] | 1.43 |  | 1430
[12 empty] | 1.47 |  | 1470
[12 empty] | 1.5 |  | 1500
[12 empty] | 1.54 |  | 1540
[12 empty] | 1.58 |  | 1580
[12 empty] | 1.62 |  | 1620
[12 empty] | 1.65 |  | 1650
[12 empty] | 1.69 |  | 1690
[12 empty] | 1.74 |  | 1740
[12 empty] | 1.78 |  | 1780
[12 empty] | 1.82 |  | 1820
[12 empty] | 1.87 |  | 1870
[12 empty] | 1.91 |  | 1910
[12 empty] | 1.96 |  | 1960
[12 empty] | 2 |  | 2000
[12 empty] | 2.05 |  | 2050
[12 empty] | 2.1 |  | 2100
[12 empty] | 2.15 |  | 2150
[12 empty] | 2.21 |  | 2210
[12 empty] | 2.26 |  | 2260
[12 empty] | 2.32 |  | 2320
[12 empty] | 2.37 |  | 2370
[12 empty] | 2.43 |  | 2430
[12 empty] | 2.49 |  | 2490
[12 empty] | 2.55 |  | 2550
[12 empty] | 2.61 |  | 2610
[12 empty] | 2.67 |  | 2670
[12 empty] | 2.74 |  | 2740
[12 empty] | 2.8 |  | 2800
[12 empty] | 2.87 |  | 2870
[12 empty] | 2.94 |  | 2940
[12 empty] | 3.01 |  | 3010
[12 empty] | 3.09 |  | 3090
[12 empty] | 3.16 |  | 3160
[12 empty] | 3.24 |  | 3240
[12 empty] | 3.32 |  | 3320
[12 empty] | 3.4 |  | 3400
[12 empty] | 3.48 |  | 3480
[12 empty] | 3.57 |  | 3570
[12 empty] | 3.65 |  | 3650
[12 empty] | 3.74 |  | 3740
[12 empty] | 3.83 |  | 3830
[12 empty] | 3.92 |  | 3920
[12 empty] | 4.02 |  | 4020
[12 empty] | 4.12 |  | 4120
[12 empty] | 4.22 |  | 4220
[12 empty] | 4.32 |  | 4320
[12 empty] | 4.42 |  | 4420
[12 empty] | 4.53 |  | 4530
[12 empty] | 4.64 |  | 4640
[12 empty] | 4.75 |  | 4750
[12 empty] | 4.87 |  | 4870
[12 empty] | 4.99 |  | 4990
[12 empty] | 5.11 |  | 5110
[12 empty] | 5.23 |  | 5230
[12 empty] | 5.36 |  | 5360
[12 empty] | 5.49 |  | 5490
[12 empty] | 5.62 |  | 5620
[12 empty] | 5.76 |  | 5760
[12 empty] | 5.9 |  | 5900
[12 empty] | 6.04 |  | 6040
[12 empty] | 6.19 |  | 6190
[12 empty] | 6.34 |  | 6340
[12 empty] | 6.49 |  | 6490
[12 empty] | 6.65 |  | 6650
[12 empty] | 6.81 |  | 6810
[12 empty] | 6.98 |  | 6980
[12 empty] | 7.15 |  | 7150
[12 empty] | 7.32 |  | 7320
[12 empty] | 7.5 |  | 7500
[12 empty] | 7.68 |  | 7680
[12 empty] | 7.87 |  | 7870
[12 empty] | 8.06 |  | 8060
[12 empty] | 8.25 |  | 8250
[12 empty] | 8.45 |  | 8450
[12 empty] | 8.66 |  | 8660
[12 empty] | 8.87 |  | 8870
[12 empty] | 9.09 |  | 9090
[12 empty] | 9.31 |  | 9310
[12 empty] | 9.56 |  | 9560
[12 empty] | 9.76 |  | 9760
[12 empty] | 10 |  | 10000
[12 empty] | 10.2 |  | 10200
[12 empty] | 10.5 |  | 10500
[12 empty] | 10.7 |  | 10700
[12 empty] | 11 |  | 11000
[12 empty] | 11.3 |  | 11300
[12 empty] | 11.5 |  | 11500
[12 empty] | 11.8 |  | 11800
[12 empty] | 12.1 |  | 12100
[12 empty] | 12.4 |  | 12400
[12 empty] | 12.7 |  | 12700
[12 empty] | 13 |  | 13000
[12 empty] | 13.3 |  | 13300
[12 empty] | 13.7 |  | 13700
[12 empty] | 14 |  | 14000
[12 empty] | 14.3 |  | 14300
[12 empty] | 14.7 |  | 14700
[12 empty] | 15 |  | 15000
[12 empty] | 15.4 |  | 15400
[12 empty] | 15.8 |  | 15800
[12 empty] | 16.2 |  | 16200
[12 empty] | 16.5 |  | 16500
[12 empty] | 16.9 |  | 16900
[12 empty] | 17.4 |  | 17400
[12 empty] | 17.8 |  | 17800
[12 empty] | 18.2 |  | 18200
[12 empty] | 18.7 |  | 18700
[12 empty] | 19.1 |  | 19100
[12 empty] | 19.6 |  | 19600
[12 empty] | 20 |  | 20000
[12 empty] | 20.5 |  | 20500
[12 empty] | 21 |  | 21000
[12 empty] | 21.5 |  | 21500
[12 empty] | 22.1 |  | 22100
[12 empty] | 22.6 |  | 22600
[12 empty] | 23.2 |  | 23200
[12 empty] | 23.7 |  | 23700
[12 empty] | 24.3 |  | 24300
[12 empty] | 24.9 |  | 24900
[12 empty] | 25.5 |  | 25500
[12 empty] | 26.1 |  | 26100
[12 empty] | 26.7 |  | 26700
[12 empty] | 27.4 |  | 27400
[12 empty] | 28 |  | 28000
[12 empty] | 28.7 |  | 28700
[12 empty] | 29.4 |  | 29400
[12 empty] | 30.1 |  | 30100
[12 empty] | 30.9 |  | 30900
[12 empty] | 31.6 |  | 31600
[12 empty] | 32.4 |  | 32400
[12 empty] | 33.2 |  | 33200
[12 empty] | 34 |  | 34000
[12 empty] | 34.8 |  | 34800
[12 empty] | 35.7 |  | 35700
[12 empty] | 36.5 |  | 36500
[12 empty] | 37.4 |  | 37400
[12 empty] | 38.3 |  | 38300
[12 empty] | 39.2 |  | 39200
[12 empty] | 40.2 |  | 40200
[12 empty] | 41.2 |  | 41200
[12 empty] | 42.2 |  | 42200
[12 empty] | 43.2 |  | 43200
[12 empty] | 44.2 |  | 44200
[12 empty] | 45.3 |  | 45300
[12 empty] | 46.4 |  | 46400
[12 empty] | 47.5 |  | 47500
[12 empty] | 48.7 |  | 48700
[12 empty] | 49.9 |  | 49900
[12 empty] | 51.1 |  | 51100
[12 empty] | 52.3 |  | 52300
[12 empty] | 53.6 |  | 53600
[12 empty] | 54.9 |  | 54900
[12 empty] | 56.2 |  | 56200
[12 empty] | 57.6 |  | 57600
[12 empty] | 59 |  | 59000
[12 empty] | 60.4 |  | 60400
[12 empty] | 61.9 |  | 61900
[12 empty] | 63.4 |  | 63400
[12 empty] | 64.9 |  | 64900
[12 empty] | 66.5 |  | 66500
[12 empty] | 68.1 |  | 68100
[12 empty] | 69.8 |  | 69800
[12 empty] | 71.5 |  | 71500
[12 empty] | 73.2 |  | 73200
[12 empty] | 75 |  | 75000
[12 empty] | 76.8 |  | 76800
[12 empty] | 78.7 |  | 78700
[12 empty] | 80.6 |  | 80600
[12 empty] | 82.5 |  | 82500
[12 empty] | 84.5 |  | 84500
[12 empty] | 86.6 |  | 86600
[12 empty] | 88.7 |  | 88700
[12 empty] | 90.9 |  | 90900
[12 empty] | 93.1 |  | 93100
[12 empty] | 95.6 |  | 95600
[12 empty] | 97.6 |  | 97600
[12 empty] | 100 |  | 100000
[12 empty] | 102 |  | 102000
[12 empty] | 105 |  | 105000
[12 empty] | 107 |  | 107000
[12 empty] | 110 |  | 110000
[12 empty] | 113 |  | 113000
[12 empty] | 115 |  | 115000
[12 empty] | 118 |  | 118000
[12 empty] | 121 |  | 121000
[12 empty] | 124 |  | 124000
[12 empty] | 127 |  | 127000
[12 empty] | 130 |  | 130000
[12 empty] | 133 |  | 133000
[12 empty] | 137 |  | 137000
[12 empty] | 140 |  | 140000
[12 empty] | 143 |  | 143000
[12 empty] | 147 |  | 147000
[12 empty] | 150 |  | 150000
[12 empty] | 154 |  | 154000
[12 empty] | 158 |  | 158000
[12 empty] | 162 |  | 162000
[12 empty] | 165 |  | 165000
[12 empty] | 169 |  | 169000
[12 empty] | 174 |  | 174000
[12 empty] | 178 |  | 178000
[12 empty] | 182 |  | 182000
[12 empty] | 187 |  | 187000
[12 empty] | 191 |  | 191000
[12 empty] | 196 |  | 196000
[12 empty] | 200 |  | 200000
[12 empty] | 205 |  | 205000
[12 empty] | 210 |  | 210000
[12 empty] | 215 |  | 215000
[12 empty] | 221 |  | 221000
[12 empty] | 226 |  | 226000
[12 empty] | 232 |  | 232000
[12 empty] | 237 |  | 237000
[12 empty] | 243 |  | 243000
[12 empty] | 249 |  | 249000
[12 empty] | 255 |  | 255000
[12 empty] | 261 |  | 261000
[12 empty] | 267 |  | 267000
[12 empty] | 274 |  | 274000
[12 empty] | 280 |  | 280000
[12 empty] | 287 |  | 287000
[12 empty] | 294 |  | 294000
[12 empty] | 301 |  | 301000
[12 empty] | 309 |  | 309000
[12 empty] | 316 |  | 316000
[12 empty] | 324 |  | 324000
[12 empty] | 332 |  | 332000
[12 empty] | 340 |  | 340000
[12 empty] | 348 |  | 348000
[12 empty] | 357 |  | 357000
[12 empty] | 365 |  | 365000
[12 empty] | 374 |  | 374000
[12 empty] | 383 |  | 383000
[12 empty] | 392 |  | 392000
[12 empty] | 402 |  | 402000
[12 empty] | 412 |  | 412000
[12 empty] | 422 |  | 422000
[12 empty] | 432 |  | 432000
[12 empty] | 442 |  | 442000
[12 empty] | 453 |  | 453000
[12 empty] | 464 |  | 464000
[12 empty] | 475 |  | 475000
[12 empty] | 487 |  | 487000
[12 empty] | 499 |  | 499000
[12 empty] | 511 |  | 511000
[12 empty] | 523 |  | 523000
[12 empty] | 536 |  | 536000
[12 empty] | 549 |  | 549000
[12 empty] | 562 |  | 562000
[12 empty] | 576 |  | 576000
[12 empty] | 590 |  | 590000
[12 empty] | 604 |  | 604000
[12 empty] | 619 |  | 619000
[12 empty] | 634 |  | 634000
[12 empty] | 649 |  | 649000
[12 empty] | 665 |  | 665000
[12 empty] | 681 |  | 681000
[12 empty] | 698 |  | 698000
[12 empty] | 715 |  | 715000
[12 empty] | 732 |  | 732000
[12 empty] | 750 |  | 750000
[12 empty] | 768 |  | 768000
[12 empty] | 787 |  | 787000
[12 empty] | 806 |  | 806000
[12 empty] | 825 |  | 825000
[12 empty] | 845 |  | 845000
[12 empty] | 866 |  | 866000
[12 empty] | 887 |  | 887000
[12 empty] | 909 |  | 909000
[12 empty] | 931 |  | 931000
[12 empty] | 956 |  | 956000
[12 empty] | 976 |  | 976000
[12 empty] | 1000 |  | 1000000
[12 empty] | 1100 |  | 1100000
[12 empty] | 1200 |  | 1200000
[12 empty] | 1300 |  | 1300000
[12 empty] | 1500 |  | 1500000
[12 empty] | 1800 |  | 1800000
[12 empty] | 2000 |  | 2000000
[12 empty] | 2200 |  | 2200000
[12 empty] | 2400 |  | 2400000
[12 empty] | 2700 |  | 2700000
[12 empty] | 3000 |  | 3000000
[12 empty] | 3300 |  | 3300000
[12 empty] | 3600 |  | 3600000
[12 empty] | 3900 |  | 3900000
[12 empty] | 4300 |  | 4300000
[12 empty] | 4700 |  | 4700000
[12 empty] | 5100 |  | 5100000
[12 empty] | 5600 |  | 5600000
[12 empty] | 6200 |  | 6200000
[12 empty] | 6800 |  | 6800000
[12 empty] | 7500 |  | 7500000
[12 empty] | 8200 |  | 8200000
[12 empty] | 9100 |  | 9100000
[12 empty] | 10000 |  | 10000000

## Shelving Lowpass
[12 empty] | 0.1 | 0.1 | 100
|  |  | Shelving Lowpass | [8 empty] | 0.102 | 0.12 | 102
[12 empty] | 0.105 | 0.15 | 105
[12 empty] | 0.107 | 0.22 | 107
[12 empty] | 0.11 | 0.27 | 110
[12 empty] | 0.113 | 0.33 | 113
[12 empty] | 0.115 | 0.39 | 115
[12 empty] | 0.118 | 0.47 | 118
[12 empty] | 0.121 | 0.56 | 121
[12 empty] | 0.124 | 0.68 | 124
[12 empty] | 0.127 | 0.82 | 127
[12 empty] | 0.13 | 1 | 130
[12 empty] | 0.133 | 1.2 | 133
[12 empty] | 0.137 | 1.5 | 137
[12 empty] | 0.14 | 2.2 | 140
[12 empty] | 0.143 | 2.7 | 143
[12 empty] | 0.147 | 3.3 | 147
[12 empty] | 0.15 | 3.9 | 150
Non-Inverting Circuit: | [11 empty] | 0.154 | 4.7 | 154
[12 empty] | 0.158 | 5.6 | 158
Define: | [5 empty] | Calculated values: |  |  | Real Values: |  |  | 0.162 | 6.8 | 162
[12 empty] | 0.165 | 8.2 | 165
| GainLow Freq.: | 29.5 | dB = | 29.85 | absolute | R1: | 4.6101 | kOhm | R1: | 4.64 | kOhm | 0.169 | 10 | 169
| f1: | 10 | Hz |  |  | C: | 119.6654 | nF | C: | 120 | nF | 0.174 | 12 | 174
| R2: | 133 | kOhm |  |  | f2: | 298.5 | Hz | f1: | 9.9721 | Hz | 0.178 | 15 | 178
[9 empty] | f2: | 295.8107 | Hz | 0.182 | 22 | 182
Note: GHigh Freq. is fixed to 1 for the non-inverting circuit. | [8 empty] | GainLow Freq.: | 29.6638 | absolute | 0.187 | 27 | 187
[9 empty] | GainLow Freq.: | 29.4445 | dB | 0.191 | 33 | 191
[12 empty] | 0.196 | 39 | 196
[12 empty] | 0.2 | 47 | 200
[12 empty] | 0.205 | 56 | 205
Inverting Circuit: | [11 empty] | 0.21 | 68 | 210
[12 empty] | 0.215 | 82 | 215
Define: | [5 empty] | Calculated values: |  |  | Real Values: |  |  | 0.221 | 100 | 221
[12 empty] | 0.226 | 120 | 226
| GainLow Freq.: | 29.5 | dB = | 29.85 | absolute | R2: | 29.85 | kOhm | R2: | 30.1 | kOhm | 0.232 | 150 | 232
| f1: | 10 | Hz |  |  | R3: | 4.421 | kOhm | R3: | 4.42 | kOhm | 0.237 | 220 | 237
| f2: | 300 | Hz | [5 empty] | f1: | 38.4209 | Hz | 0.243 | 270 | 243
| R1: | 1 | kOhm | [5 empty] | f2: | 300.0659 | Hz | 0.249 | 330 | 249
| C: | 120 | nF | [5 empty] | GainLow Freq.: | 30.1 | absolute | 0.255 | 390 | 255
[9 empty] | GainLow Freq.: | 29.5713 | dB | 0.261 | 470 | 261
[9 empty] | GainHigh Freq.: | 3.8541 | absolute | 0.267 | 560 | 267
[9 empty] | GainHigh Freq.: | 11.7184 | dB | 0.274 | 680 | 274
[12 empty] | 0.28 | 820 | 280
[12 empty] | 0.287 | 1000 | 287
Gain - Calculator for Noninverting Circuit | [5 empty] | Gain - Calculator for Inverting Circuit | [5 empty] | 0.294 | 1200 | 294
[12 empty] | 0.301 | 1500 | 301
| f1: | 10 | Hz |  |  |  | f1: | 10 | Hz |  |  | 0.309 | 2200 | 309
| f2: | 300 | Hz |  |  |  | f2: | 300 | Hz |  |  | 0.316 | 2700 | 316
[7 empty] | GainHigh Freq.: | 1 | absolute |  |  | 0.324 | 3300 | 324
| GainLow Freq.: | 30 | absolute | [8 empty] | 0.332 | 3900 | 332
| GainLow Freq.: | 29.5424 | dB |  |  |  | GainLow Freq.: | 30 | absolute |  |  | 0.34 | 4700 | 340
[7 empty] | GainLow Freq.: | 29.5424 | dB |  |  | 0.348 | 5600 | 348
[7 empty] | GainHigh Freq.: | 0 | dB |  |  | 0.357 | 6800 | 357
[12 empty] | 0.365 | 8200 | 365
[12 empty] | 0.374 | 10000 | 374
[12 empty] | 0.383 | 12000 | 383
[12 empty] | 0.392 | 15000 | 392
[12 empty] | 0.402 | 22000 | 402
[12 empty] | 0.412 | 27000 | 412
[12 empty] | 0.422 | 33000 | 422
[12 empty] | 0.432 | 39000 | 432
[12 empty] | 0.442 | 47000 | 442
[12 empty] | 0.453 | 56000 | 453
[12 empty] | 0.464 | 68000 | 464
[12 empty] | 0.475 | 82000 | 475
[12 empty] | 0.487 | 100000 | 487
[12 empty] | 0.499 |  | 499
[12 empty] | 0.511 |  | 511
[12 empty] | 0.523 |  | 523
[12 empty] | 0.536 |  | 536
[12 empty] | 0.549 |  | 549
[12 empty] | 0.562 |  | 562
[12 empty] | 0.576 |  | 576
[12 empty] | 0.59 |  | 590
[12 empty] | 0.604 |  | 604
[12 empty] | 0.619 |  | 619
[12 empty] | 0.634 |  | 634
[12 empty] | 0.649 |  | 649
[12 empty] | 0.665 |  | 665
[12 empty] | 0.681 |  | 681
[12 empty] | 0.698 |  | 698
[12 empty] | 0.715 |  | 715
[12 empty] | 0.732 |  | 732
[12 empty] | 0.75 |  | 750
[12 empty] | 0.768 |  | 768
[12 empty] | 0.787 |  | 787
[12 empty] | 0.806 |  | 806
[12 empty] | 0.825 |  | 825
[12 empty] | 0.845 |  | 845
[12 empty] | 0.866 |  | 866
[12 empty] | 0.887 |  | 887
[12 empty] | 0.909 |  | 909
[12 empty] | 0.931 |  | 931
[12 empty] | 0.956 |  | 956
[12 empty] | 0.976 |  | 976
[12 empty] | 1 |  | 1000
[12 empty] | 1.02 |  | 1020
[12 empty] | 1.05 |  | 1050
[12 empty] | 1.07 |  | 1070
[12 empty] | 1.1 |  | 1100
[12 empty] | 1.13 |  | 1130
[12 empty] | 1.15 |  | 1150
[12 empty] | 1.18 |  | 1180
[12 empty] | 1.21 |  | 1210
[12 empty] | 1.24 |  | 1240
[12 empty] | 1.27 |  | 1270
[12 empty] | 1.3 |  | 1300
[12 empty] | 1.33 |  | 1330
[12 empty] | 1.37 |  | 1370
[12 empty] | 1.4 |  | 1400
[12 empty] | 1.43 |  | 1430
[12 empty] | 1.47 |  | 1470
[12 empty] | 1.5 |  | 1500
[12 empty] | 1.54 |  | 1540
[12 empty] | 1.58 |  | 1580
[12 empty] | 1.62 |  | 1620
[12 empty] | 1.65 |  | 1650
[12 empty] | 1.69 |  | 1690
[12 empty] | 1.74 |  | 1740
[12 empty] | 1.78 |  | 1780
[12 empty] | 1.82 |  | 1820
[12 empty] | 1.87 |  | 1870
[12 empty] | 1.91 |  | 1910
[12 empty] | 1.96 |  | 1960
[12 empty] | 2 |  | 2000
[12 empty] | 2.05 |  | 2050
[12 empty] | 2.1 |  | 2100
[12 empty] | 2.15 |  | 2150
[12 empty] | 2.21 |  | 2210
[12 empty] | 2.26 |  | 2260
[12 empty] | 2.32 |  | 2320
[12 empty] | 2.37 |  | 2370
[12 empty] | 2.43 |  | 2430
[12 empty] | 2.49 |  | 2490
[12 empty] | 2.55 |  | 2550
[12 empty] | 2.61 |  | 2610
[12 empty] | 2.67 |  | 2670
[12 empty] | 2.74 |  | 2740
[12 empty] | 2.8 |  | 2800
[12 empty] | 2.87 |  | 2870
[12 empty] | 2.94 |  | 2940
[12 empty] | 3.01 |  | 3010
[12 empty] | 3.09 |  | 3090
[12 empty] | 3.16 |  | 3160
[12 empty] | 3.24 |  | 3240
[12 empty] | 3.32 |  | 3320
[12 empty] | 3.4 |  | 3400
[12 empty] | 3.48 |  | 3480
[12 empty] | 3.57 |  | 3570
[12 empty] | 3.65 |  | 3650
[12 empty] | 3.74 |  | 3740
[12 empty] | 3.83 |  | 3830
[12 empty] | 3.92 |  | 3920
[12 empty] | 4.02 |  | 4020
[12 empty] | 4.12 |  | 4120
[12 empty] | 4.22 |  | 4220
[12 empty] | 4.32 |  | 4320
[12 empty] | 4.42 |  | 4420
[12 empty] | 4.53 |  | 4530
[12 empty] | 4.64 |  | 4640
[12 empty] | 4.75 |  | 4750
[12 empty] | 4.87 |  | 4870
[12 empty] | 4.99 |  | 4990
[12 empty] | 5.11 |  | 5110
[12 empty] | 5.23 |  | 5230
[12 empty] | 5.36 |  | 5360
[12 empty] | 5.49 |  | 5490
[12 empty] | 5.62 |  | 5620
[12 empty] | 5.76 |  | 5760
[12 empty] | 5.9 |  | 5900
[12 empty] | 6.04 |  | 6040
[12 empty] | 6.19 |  | 6190
[12 empty] | 6.34 |  | 6340
[12 empty] | 6.49 |  | 6490
[12 empty] | 6.65 |  | 6650
[12 empty] | 6.81 |  | 6810
[12 empty] | 6.98 |  | 6980
[12 empty] | 7.15 |  | 7150
[12 empty] | 7.32 |  | 7320
[12 empty] | 7.5 |  | 7500
[12 empty] | 7.68 |  | 7680
[12 empty] | 7.87 |  | 7870
[12 empty] | 8.06 |  | 8060
[12 empty] | 8.25 |  | 8250
[12 empty] | 8.45 |  | 8450
[12 empty] | 8.66 |  | 8660
[12 empty] | 8.87 |  | 8870
[12 empty] | 9.09 |  | 9090
[12 empty] | 9.31 |  | 9310
[12 empty] | 9.56 |  | 9560
[12 empty] | 9.76 |  | 9760
[12 empty] | 10 |  | 10000
[12 empty] | 10.2 |  | 10200
[12 empty] | 10.5 |  | 10500
[12 empty] | 10.7 |  | 10700
[12 empty] | 11 |  | 11000
[12 empty] | 11.3 |  | 11300
[12 empty] | 11.5 |  | 11500
[12 empty] | 11.8 |  | 11800
[12 empty] | 12.1 |  | 12100
[12 empty] | 12.4 |  | 12400
[12 empty] | 12.7 |  | 12700
[12 empty] | 13 |  | 13000
[12 empty] | 13.3 |  | 13300
[12 empty] | 13.7 |  | 13700
[12 empty] | 14 |  | 14000
[12 empty] | 14.3 |  | 14300
[12 empty] | 14.7 |  | 14700
[12 empty] | 15 |  | 15000
[12 empty] | 15.4 |  | 15400
[12 empty] | 15.8 |  | 15800
[12 empty] | 16.2 |  | 16200
[12 empty] | 16.5 |  | 16500
[12 empty] | 16.9 |  | 16900
[12 empty] | 17.4 |  | 17400
[12 empty] | 17.8 |  | 17800
[12 empty] | 18.2 |  | 18200
[12 empty] | 18.7 |  | 18700
[12 empty] | 19.1 |  | 19100
[12 empty] | 19.6 |  | 19600
[12 empty] | 20 |  | 20000
[12 empty] | 20.5 |  | 20500
[12 empty] | 21 |  | 21000
[12 empty] | 21.5 |  | 21500
[12 empty] | 22.1 |  | 22100
[12 empty] | 22.6 |  | 22600
[12 empty] | 23.2 |  | 23200
[12 empty] | 23.7 |  | 23700
[12 empty] | 24.3 |  | 24300
[12 empty] | 24.9 |  | 24900
[12 empty] | 25.5 |  | 25500
[12 empty] | 26.1 |  | 26100
[12 empty] | 26.7 |  | 26700
[12 empty] | 27.4 |  | 27400
[12 empty] | 28 |  | 28000
[12 empty] | 28.7 |  | 28700
[12 empty] | 29.4 |  | 29400
[12 empty] | 30.1 |  | 30100
[12 empty] | 30.9 |  | 30900
[12 empty] | 31.6 |  | 31600
[12 empty] | 32.4 |  | 32400
[12 empty] | 33.2 |  | 33200
[12 empty] | 34 |  | 34000
[12 empty] | 34.8 |  | 34800
[12 empty] | 35.7 |  | 35700
[12 empty] | 36.5 |  | 36500
[12 empty] | 37.4 |  | 37400
[12 empty] | 38.3 |  | 38300
[12 empty] | 39.2 |  | 39200
[12 empty] | 40.2 |  | 40200
[12 empty] | 41.2 |  | 41200
[12 empty] | 42.2 |  | 42200
[12 empty] | 43.2 |  | 43200
[12 empty] | 44.2 |  | 44200
[12 empty] | 45.3 |  | 45300
[12 empty] | 46.4 |  | 46400
[12 empty] | 47.5 |  | 47500
[12 empty] | 48.7 |  | 48700
[12 empty] | 49.9 |  | 49900
[12 empty] | 51.1 |  | 51100
[12 empty] | 52.3 |  | 52300
[12 empty] | 53.6 |  | 53600
[12 empty] | 54.9 |  | 54900
[12 empty] | 56.2 |  | 56200
[12 empty] | 57.6 |  | 57600
[12 empty] | 59 |  | 59000
[12 empty] | 60.4 |  | 60400
[12 empty] | 61.9 |  | 61900
[12 empty] | 63.4 |  | 63400
[12 empty] | 64.9 |  | 64900
[12 empty] | 66.5 |  | 66500
[12 empty] | 68.1 |  | 68100
[12 empty] | 69.8 |  | 69800
[12 empty] | 71.5 |  | 71500
[12 empty] | 73.2 |  | 73200
[12 empty] | 75 |  | 75000
[12 empty] | 76.8 |  | 76800
[12 empty] | 78.7 |  | 78700
[12 empty] | 80.6 |  | 80600
[12 empty] | 82.5 |  | 82500
[12 empty] | 84.5 |  | 84500
[12 empty] | 86.6 |  | 86600
[12 empty] | 88.7 |  | 88700
[12 empty] | 90.9 |  | 90900
[12 empty] | 93.1 |  | 93100
[12 empty] | 95.6 |  | 95600
[12 empty] | 97.6 |  | 97600
[12 empty] | 100 |  | 100000
[12 empty] | 102 |  | 102000
[12 empty] | 105 |  | 105000
[12 empty] | 107 |  | 107000
[12 empty] | 110 |  | 110000
[12 empty] | 113 |  | 113000
[12 empty] | 115 |  | 115000
[12 empty] | 118 |  | 118000
[12 empty] | 121 |  | 121000
[12 empty] | 124 |  | 124000
[12 empty] | 127 |  | 127000
[12 empty] | 130 |  | 130000
[12 empty] | 133 |  | 133000
[12 empty] | 137 |  | 137000
[12 empty] | 140 |  | 140000
[12 empty] | 143 |  | 143000
[12 empty] | 147 |  | 147000
[12 empty] | 150 |  | 150000
[12 empty] | 154 |  | 154000
[12 empty] | 158 |  | 158000
[12 empty] | 162 |  | 162000
[12 empty] | 165 |  | 165000
[12 empty] | 169 |  | 169000
[12 empty] | 174 |  | 174000
[12 empty] | 178 |  | 178000
[12 empty] | 182 |  | 182000
[12 empty] | 187 |  | 187000
[12 empty] | 191 |  | 191000
[12 empty] | 196 |  | 196000
[12 empty] | 200 |  | 200000
[12 empty] | 205 |  | 205000
[12 empty] | 210 |  | 210000
[12 empty] | 215 |  | 215000
[12 empty] | 221 |  | 221000
[12 empty] | 226 |  | 226000
[12 empty] | 232 |  | 232000
[12 empty] | 237 |  | 237000
[12 empty] | 243 |  | 243000
[12 empty] | 249 |  | 249000
[12 empty] | 255 |  | 255000
[12 empty] | 261 |  | 261000
[12 empty] | 267 |  | 267000
[12 empty] | 274 |  | 274000
[12 empty] | 280 |  | 280000
[12 empty] | 287 |  | 287000
[12 empty] | 294 |  | 294000
[12 empty] | 301 |  | 301000
[12 empty] | 309 |  | 309000
[12 empty] | 316 |  | 316000
[12 empty] | 324 |  | 324000
[12 empty] | 332 |  | 332000
[12 empty] | 340 |  | 340000
[12 empty] | 348 |  | 348000
[12 empty] | 357 |  | 357000
[12 empty] | 365 |  | 365000
[12 empty] | 374 |  | 374000
[12 empty] | 383 |  | 383000
[12 empty] | 392 |  | 392000
[12 empty] | 402 |  | 402000
[12 empty] | 412 |  | 412000
[12 empty] | 422 |  | 422000
[12 empty] | 432 |  | 432000
[12 empty] | 442 |  | 442000
[12 empty] | 453 |  | 453000
[12 empty] | 464 |  | 464000
[12 empty] | 475 |  | 475000
[12 empty] | 487 |  | 487000
[12 empty] | 499 |  | 499000
[12 empty] | 511 |  | 511000
[12 empty] | 523 |  | 523000
[12 empty] | 536 |  | 536000
[12 empty] | 549 |  | 549000
[12 empty] | 562 |  | 562000
[12 empty] | 576 |  | 576000
[12 empty] | 590 |  | 590000
[12 empty] | 604 |  | 604000
[12 empty] | 619 |  | 619000
[12 empty] | 634 |  | 634000
[12 empty] | 649 |  | 649000
[12 empty] | 665 |  | 665000
[12 empty] | 681 |  | 681000
[12 empty] | 698 |  | 698000
[12 empty] | 715 |  | 715000
[12 empty] | 732 |  | 732000
[12 empty] | 750 |  | 750000
[12 empty] | 768 |  | 768000
[12 empty] | 787 |  | 787000
[12 empty] | 806 |  | 806000
[12 empty] | 825 |  | 825000
[12 empty] | 845 |  | 845000
[12 empty] | 866 |  | 866000
[12 empty] | 887 |  | 887000
[12 empty] | 909 |  | 909000
[12 empty] | 931 |  | 931000
[12 empty] | 956 |  | 956000
[12 empty] | 976 |  | 976000
[12 empty] | 1000 |  | 1000000
[12 empty] | 1100 |  | 1100000
[12 empty] | 1200 |  | 1200000
[12 empty] | 1300 |  | 1300000
[12 empty] | 1500 |  | 1500000
[12 empty] | 1800 |  | 1800000
[12 empty] | 2000 |  | 2000000
[12 empty] | 2200 |  | 2200000
[12 empty] | 2400 |  | 2400000
[12 empty] | 2700 |  | 2700000
[12 empty] | 3000 |  | 3000000
[12 empty] | 3300 |  | 3300000
[12 empty] | 3600 |  | 3600000
[12 empty] | 3900 |  | 3900000
[12 empty] | 4300 |  | 4300000
[12 empty] | 4700 |  | 4700000
[12 empty] | 5100 |  | 5100000
[12 empty] | 5600 |  | 5600000
[12 empty] | 6200 |  | 6200000
[12 empty] | 6800 |  | 6800000
[12 empty] | 7500 |  | 7500000
[12 empty] | 8200 |  | 8200000
[12 empty] | 9100 |  | 9100000
[12 empty] | 10000 |  | 10000000

## Shelving lowpass with Notch
[9 empty] | 0.1 | 0.1 | 100
[9 empty] | 0.102 | 0.12 | 102
[9 empty] | 0.105 | 0.15 | 105
[9 empty] | 0.107 | 0.22 | 107
[9 empty] | 0.11 | 0.27 | 110
[9 empty] | 0.113 | 0.33 | 113
[9 empty] | 0.115 | 0.39 | 115
[9 empty] | 0.118 | 0.47 | 118
[9 empty] | 0.121 | 0.56 | 121
[9 empty] | 0.124 | 0.68 | 124
[9 empty] | 0.127 | 0.82 | 127
[9 empty] | 0.13 | 1 | 130
[9 empty] | 0.133 | 1.2 | 133
[9 empty] | 0.137 | 1.5 | 137
[9 empty] | 0.14 | 2.2 | 140
[9 empty] | 0.143 | 2.7 | 143
[9 empty] | 0.147 | 3.3 | 147
[9 empty] | 0.15 | 3.9 | 150
[9 empty] | 0.154 | 4.7 | 154
[9 empty] | 0.158 | 5.6 | 158
[9 empty] | 0.162 | 6.8 | 162
Define: | [5 empty] | Calculated values: |  |  | 0.165 | 8.2 | 165
[9 empty] | 0.169 | 10 | 169
G1: | 15 | dB = | 5.6234 | absolute |  | R1: | 8.8914 | kOhm | 0.174 | 12 | 174
G2: | 0 | dB = | 1 | absolute |  | R2: | 100 | kOhm | 0.178 | 15 | 178
f1: | 10 | Hz |  |  |  | (Given) C1: | 100 | pF | 0.182 | 22 | 182
f2: | 80 | Hz |  |  |  | C2: | 19.8944 | nF | 0.187 | 27 | 187
f4: | 60 | Hz |  |  |  | C3: | 3579.9761 | nF | 0.191 | 33 | 191
R3: | 100 | kOhm |  |  |  |  | with R4=R1 |  | 0.196 | 39 | 196
[9 empty] | 0.2 | 47 | 200
[8 empty] | For Notch must f3<f2 | 0.205 | 56 | 205
[9 empty] | 0.21 | 68 | 210
[9 empty] | 0.215 | 82 | 215
Real Values: |  |  | Deviation from target: | [5 empty] | 0.221 | 100 | 221
[9 empty] | 0.226 | 120 | 226
R1: | 8.87 | kOhm | R1: | -0.2412% |  |  |  |  | 0.232 | 150 | 232
R2: | 100 | kOhm | R2: | 0% |  |  |  |  | 0.237 | 220 | 237
R3: | 100 | kOhm | R3: | 0% |  |  |  |  | 0.243 | 270 | 243
C2: | 22 | nF | C2: | 9.571% |  |  |  |  | 0.249 | 330 | 249
C3: | 3900 | nF | C3: | 8.206% |  |  |  |  | 0.255 | 390 | 255
f1: | 9.2016 | Hz | f1: | -8.677% |  |  |  |  | 0.261 | 470 | 261
f2: | 72.3432 | Hz | f2: | -10.58% |  |  |  |  | 0.267 | 560 | 267
f3: | 51.869 | Hz |  |  | f3 for Notch OK |  |  |  | 0.274 | 680 | 274
f4: | 61.2566 | Hz | f4: | 2.051% | Final f4 OK |  |  |  | 0.28 | 820 | 280
G1: | 5.637 | absolute | G1: | 0.2406% |  |  |  |  | 0.287 | 1000 | 287
G1: | 15.0209 | dB | [6 empty] | 0.294 | 1200 | 294
G2: | 1 | absolute | G2: | 0% |  |  |  |  | 0.301 | 1500 | 301
G2: | 0 | dB | [6 empty] | 0.309 | 2200 | 309
[9 empty] | 0.316 | 2700 | 316
[9 empty] | 0.324 | 3300 | 324
[9 empty] | 0.332 | 3900 | 332
[9 empty] | 0.34 | 4700 | 340
[9 empty] | 0.348 | 5600 | 348
[9 empty] | 0.357 | 6800 | 357
[9 empty] | 0.365 | 8200 | 365
[9 empty] | 0.374 | 10000 | 374
[9 empty] | 0.383 | 12000 | 383
[9 empty] | 0.392 | 15000 | 392
[9 empty] | 0.402 | 22000 | 402
[9 empty] | 0.412 | 27000 | 412
[9 empty] | 0.422 | 33000 | 422
[9 empty] | 0.432 | 39000 | 432
[9 empty] | 0.442 | 47000 | 442
[9 empty] | 0.453 | 56000 | 453
[9 empty] | 0.464 | 68000 | 464
[9 empty] | 0.475 | 82000 | 475
[9 empty] | 0.487 | 100000 | 487
[9 empty] | 0.499 |  | 499
[9 empty] | 0.511 |  | 511
[9 empty] | 0.523 |  | 523
[9 empty] | 0.536 |  | 536
[9 empty] | 0.549 |  | 549
[9 empty] | 0.562 |  | 562
[9 empty] | 0.576 |  | 576
[9 empty] | 0.59 |  | 590
[9 empty] | 0.604 |  | 604
[9 empty] | 0.619 |  | 619
[9 empty] | 0.634 |  | 634
[9 empty] | 0.649 |  | 649
[9 empty] | 0.665 |  | 665
[9 empty] | 0.681 |  | 681
[9 empty] | 0.698 |  | 698
[9 empty] | 0.715 |  | 715
[9 empty] | 0.732 |  | 732
[9 empty] | 0.75 |  | 750
[9 empty] | 0.768 |  | 768
[9 empty] | 0.787 |  | 787
[9 empty] | 0.806 |  | 806
[9 empty] | 0.825 |  | 825
[9 empty] | 0.845 |  | 845
[9 empty] | 0.866 |  | 866
[9 empty] | 0.887 |  | 887
[9 empty] | 0.909 |  | 909
[9 empty] | 0.931 |  | 931
[9 empty] | 0.956 |  | 956
[9 empty] | 0.976 |  | 976
[9 empty] | 1 |  | 1000
[9 empty] | 1.02 |  | 1020
[9 empty] | 1.05 |  | 1050
[9 empty] | 1.07 |  | 1070
[9 empty] | 1.1 |  | 1100
[9 empty] | 1.13 |  | 1130
[9 empty] | 1.15 |  | 1150
[9 empty] | 1.18 |  | 1180
[9 empty] | 1.21 |  | 1210
[9 empty] | 1.24 |  | 1240
[9 empty] | 1.27 |  | 1270
[9 empty] | 1.3 |  | 1300
[9 empty] | 1.33 |  | 1330
[9 empty] | 1.37 |  | 1370
[9 empty] | 1.4 |  | 1400
[9 empty] | 1.43 |  | 1430
[9 empty] | 1.47 |  | 1470
[9 empty] | 1.5 |  | 1500
[9 empty] | 1.54 |  | 1540
[9 empty] | 1.58 |  | 1580
[9 empty] | 1.62 |  | 1620
[9 empty] | 1.65 |  | 1650
[9 empty] | 1.69 |  | 1690
[9 empty] | 1.74 |  | 1740
[9 empty] | 1.78 |  | 1780
[9 empty] | 1.82 |  | 1820
[9 empty] | 1.87 |  | 1870
[9 empty] | 1.91 |  | 1910
[9 empty] | 1.96 |  | 1960
[9 empty] | 2 |  | 2000
[9 empty] | 2.05 |  | 2050
[9 empty] | 2.1 |  | 2100
[9 empty] | 2.15 |  | 2150
[9 empty] | 2.21 |  | 2210
[9 empty] | 2.26 |  | 2260
[9 empty] | 2.32 |  | 2320
[9 empty] | 2.37 |  | 2370
[9 empty] | 2.43 |  | 2430
[9 empty] | 2.49 |  | 2490
[9 empty] | 2.55 |  | 2550
[9 empty] | 2.61 |  | 2610
[9 empty] | 2.67 |  | 2670
[9 empty] | 2.74 |  | 2740
[9 empty] | 2.8 |  | 2800
[9 empty] | 2.87 |  | 2870
[9 empty] | 2.94 |  | 2940
[9 empty] | 3.01 |  | 3010
[9 empty] | 3.09 |  | 3090
[9 empty] | 3.16 |  | 3160
[9 empty] | 3.24 |  | 3240
[9 empty] | 3.32 |  | 3320
[9 empty] | 3.4 |  | 3400
[9 empty] | 3.48 |  | 3480
[9 empty] | 3.57 |  | 3570
[9 empty] | 3.65 |  | 3650
[9 empty] | 3.74 |  | 3740
[9 empty] | 3.83 |  | 3830
[9 empty] | 3.92 |  | 3920
[9 empty] | 4.02 |  | 4020
[9 empty] | 4.12 |  | 4120
[9 empty] | 4.22 |  | 4220
[9 empty] | 4.32 |  | 4320
[9 empty] | 4.42 |  | 4420
[9 empty] | 4.53 |  | 4530
[9 empty] | 4.64 |  | 4640
[9 empty] | 4.75 |  | 4750
[9 empty] | 4.87 |  | 4870
[9 empty] | 4.99 |  | 4990
[9 empty] | 5.11 |  | 5110
[9 empty] | 5.23 |  | 5230
[9 empty] | 5.36 |  | 5360
[9 empty] | 5.49 |  | 5490
[9 empty] | 5.62 |  | 5620
[9 empty] | 5.76 |  | 5760
[9 empty] | 5.9 |  | 5900
[9 empty] | 6.04 |  | 6040
[9 empty] | 6.19 |  | 6190
[9 empty] | 6.34 |  | 6340
[9 empty] | 6.49 |  | 6490
[9 empty] | 6.65 |  | 6650
[9 empty] | 6.81 |  | 6810
[9 empty] | 6.98 |  | 6980
[9 empty] | 7.15 |  | 7150
[9 empty] | 7.32 |  | 7320
[9 empty] | 7.5 |  | 7500
[9 empty] | 7.68 |  | 7680
[9 empty] | 7.87 |  | 7870
[9 empty] | 8.06 |  | 8060
[9 empty] | 8.25 |  | 8250
[9 empty] | 8.45 |  | 8450
[9 empty] | 8.66 |  | 8660
[9 empty] | 8.87 |  | 8870
[9 empty] | 9.09 |  | 9090
[9 empty] | 9.31 |  | 9310
[9 empty] | 9.56 |  | 9560
[9 empty] | 9.76 |  | 9760
[9 empty] | 10 |  | 10000
[9 empty] | 10.2 |  | 10200
[9 empty] | 10.5 |  | 10500
[9 empty] | 10.7 |  | 10700
[9 empty] | 11 |  | 11000
[9 empty] | 11.3 |  | 11300
[9 empty] | 11.5 |  | 11500
[9 empty] | 11.8 |  | 11800
[9 empty] | 12.1 |  | 12100
[9 empty] | 12.4 |  | 12400
[9 empty] | 12.7 |  | 12700
[9 empty] | 13 |  | 13000
[9 empty] | 13.3 |  | 13300
[9 empty] | 13.7 |  | 13700
[9 empty] | 14 |  | 14000
[9 empty] | 14.3 |  | 14300
[9 empty] | 14.7 |  | 14700
[9 empty] | 15 |  | 15000
[9 empty] | 15.4 |  | 15400
[9 empty] | 15.8 |  | 15800
[9 empty] | 16.2 |  | 16200
[9 empty] | 16.5 |  | 16500
[9 empty] | 16.9 |  | 16900
[9 empty] | 17.4 |  | 17400
[9 empty] | 17.8 |  | 17800
[9 empty] | 18.2 |  | 18200
[9 empty] | 18.7 |  | 18700
[9 empty] | 19.1 |  | 19100
[9 empty] | 19.6 |  | 19600
[9 empty] | 20 |  | 20000
[9 empty] | 20.5 |  | 20500
[9 empty] | 21 |  | 21000
[9 empty] | 21.5 |  | 21500
[9 empty] | 22.1 |  | 22100
[9 empty] | 22.6 |  | 22600
[9 empty] | 23.2 |  | 23200
[9 empty] | 23.7 |  | 23700
[9 empty] | 24.3 |  | 24300
[9 empty] | 24.9 |  | 24900
[9 empty] | 25.5 |  | 25500
[9 empty] | 26.1 |  | 26100
[9 empty] | 26.7 |  | 26700
[9 empty] | 27.4 |  | 27400
[9 empty] | 28 |  | 28000
[9 empty] | 28.7 |  | 28700
[9 empty] | 29.4 |  | 29400
[9 empty] | 30.1 |  | 30100
[9 empty] | 30.9 |  | 30900
[9 empty] | 31.6 |  | 31600
[9 empty] | 32.4 |  | 32400
[9 empty] | 33.2 |  | 33200
[9 empty] | 34 |  | 34000
[9 empty] | 34.8 |  | 34800
[9 empty] | 35.7 |  | 35700
[9 empty] | 36.5 |  | 36500
[9 empty] | 37.4 |  | 37400
[9 empty] | 38.3 |  | 38300
[9 empty] | 39.2 |  | 39200
[9 empty] | 40.2 |  | 40200
[9 empty] | 41.2 |  | 41200
[9 empty] | 42.2 |  | 42200
[9 empty] | 43.2 |  | 43200
[9 empty] | 44.2 |  | 44200
[9 empty] | 45.3 |  | 45300
[9 empty] | 46.4 |  | 46400
[9 empty] | 47.5 |  | 47500
[9 empty] | 48.7 |  | 48700
[9 empty] | 49.9 |  | 49900
[9 empty] | 51.1 |  | 51100
[9 empty] | 52.3 |  | 52300
[9 empty] | 53.6 |  | 53600
[9 empty] | 54.9 |  | 54900
[9 empty] | 56.2 |  | 56200
[9 empty] | 57.6 |  | 57600
[9 empty] | 59 |  | 59000
[9 empty] | 60.4 |  | 60400
[9 empty] | 61.9 |  | 61900
[9 empty] | 63.4 |  | 63400
[9 empty] | 64.9 |  | 64900
[9 empty] | 66.5 |  | 66500
[9 empty] | 68.1 |  | 68100
[9 empty] | 69.8 |  | 69800
[9 empty] | 71.5 |  | 71500
[9 empty] | 73.2 |  | 73200
[9 empty] | 75 |  | 75000
[9 empty] | 76.8 |  | 76800
[9 empty] | 78.7 |  | 78700
[9 empty] | 80.6 |  | 80600
[9 empty] | 82.5 |  | 82500
[9 empty] | 84.5 |  | 84500
[9 empty] | 86.6 |  | 86600
[9 empty] | 88.7 |  | 88700
[9 empty] | 90.9 |  | 90900
[9 empty] | 93.1 |  | 93100
[9 empty] | 95.6 |  | 95600
[9 empty] | 97.6 |  | 97600
[9 empty] | 100 |  | 100000
[9 empty] | 102 |  | 102000
[9 empty] | 105 |  | 105000
[9 empty] | 107 |  | 107000
[9 empty] | 110 |  | 110000
[9 empty] | 113 |  | 113000
[9 empty] | 115 |  | 115000
[9 empty] | 118 |  | 118000
[9 empty] | 121 |  | 121000
[9 empty] | 124 |  | 124000
[9 empty] | 127 |  | 127000
[9 empty] | 130 |  | 130000
[9 empty] | 133 |  | 133000
[9 empty] | 137 |  | 137000
[9 empty] | 140 |  | 140000
[9 empty] | 143 |  | 143000
[9 empty] | 147 |  | 147000
[9 empty] | 150 |  | 150000
[9 empty] | 154 |  | 154000
[9 empty] | 158 |  | 158000
[9 empty] | 162 |  | 162000
[9 empty] | 165 |  | 165000
[9 empty] | 169 |  | 169000
[9 empty] | 174 |  | 174000
[9 empty] | 178 |  | 178000
[9 empty] | 182 |  | 182000
[9 empty] | 187 |  | 187000
[9 empty] | 191 |  | 191000
[9 empty] | 196 |  | 196000
[9 empty] | 200 |  | 200000
[9 empty] | 205 |  | 205000
[9 empty] | 210 |  | 210000
[9 empty] | 215 |  | 215000
[9 empty] | 221 |  | 221000
[9 empty] | 226 |  | 226000
[9 empty] | 232 |  | 232000
[9 empty] | 237 |  | 237000
[9 empty] | 243 |  | 243000
[9 empty] | 249 |  | 249000
[9 empty] | 255 |  | 255000
[9 empty] | 261 |  | 261000
[9 empty] | 267 |  | 267000
[9 empty] | 274 |  | 274000
[9 empty] | 280 |  | 280000
[9 empty] | 287 |  | 287000
[9 empty] | 294 |  | 294000
[9 empty] | 301 |  | 301000
[9 empty] | 309 |  | 309000
[9 empty] | 316 |  | 316000
[9 empty] | 324 |  | 324000
[9 empty] | 332 |  | 332000
[9 empty] | 340 |  | 340000
[9 empty] | 348 |  | 348000
[9 empty] | 357 |  | 357000
[9 empty] | 365 |  | 365000
[9 empty] | 374 |  | 374000
[9 empty] | 383 |  | 383000
[9 empty] | 392 |  | 392000
[9 empty] | 402 |  | 402000
[9 empty] | 412 |  | 412000
[9 empty] | 422 |  | 422000
[9 empty] | 432 |  | 432000
[9 empty] | 442 |  | 442000
[9 empty] | 453 |  | 453000
[9 empty] | 464 |  | 464000
[9 empty] | 475 |  | 475000
[9 empty] | 487 |  | 487000
[9 empty] | 499 |  | 499000
[9 empty] | 511 |  | 511000
[9 empty] | 523 |  | 523000
[9 empty] | 536 |  | 536000
[9 empty] | 549 |  | 549000
[9 empty] | 562 |  | 562000
[9 empty] | 576 |  | 576000
[9 empty] | 590 |  | 590000
[9 empty] | 604 |  | 604000
[9 empty] | 619 |  | 619000
[9 empty] | 634 |  | 634000
[9 empty] | 649 |  | 649000
[9 empty] | 665 |  | 665000
[9 empty] | 681 |  | 681000
[9 empty] | 698 |  | 698000
[9 empty] | 715 |  | 715000
[9 empty] | 732 |  | 732000
[9 empty] | 750 |  | 750000
[9 empty] | 768 |  | 768000
[9 empty] | 787 |  | 787000
[9 empty] | 806 |  | 806000
[9 empty] | 825 |  | 825000
[9 empty] | 845 |  | 845000
[9 empty] | 866 |  | 866000
[9 empty] | 887 |  | 887000
[9 empty] | 909 |  | 909000
[9 empty] | 931 |  | 931000
[9 empty] | 956 |  | 956000
[9 empty] | 976 |  | 976000
[9 empty] | 1000 |  | 1000000
[9 empty] | 1100 |  | 1100000
[9 empty] | 1200 |  | 1200000
[9 empty] | 1300 |  | 1300000
[9 empty] | 1500 |  | 1500000
[9 empty] | 1800 |  | 1800000
[9 empty] | 2000 |  | 2000000
[9 empty] | 2200 |  | 2200000
[9 empty] | 2400 |  | 2400000
[9 empty] | 2700 |  | 2700000
[9 empty] | 3000 |  | 3000000
[9 empty] | 3300 |  | 3300000
[9 empty] | 3600 |  | 3600000
[9 empty] | 3900 |  | 3900000
[9 empty] | 4300 |  | 4300000
[9 empty] | 4700 |  | 4700000
[9 empty] | 5100 |  | 5100000
[9 empty] | 5600 |  | 5600000
[9 empty] | 6200 |  | 6200000
[9 empty] | 6800 |  | 6800000
[9 empty] | 7500 |  | 7500000
[9 empty] | 8200 |  | 8200000
[9 empty] | 9100 |  | 9100000
[9 empty] | 10000 |  | 10000000

## Shelving Highpass
[12 empty] | 0.1 | 0.1 | 100
|  |  | Shelving Highpass | [8 empty] | 0.102 | 0.12 | 102
[12 empty] | 0.105 | 0.15 | 105
[12 empty] | 0.107 | 0.22 | 107
[12 empty] | 0.11 | 0.27 | 110
[12 empty] | 0.113 | 0.33 | 113
[12 empty] | 0.115 | 0.39 | 115
[12 empty] | 0.118 | 0.47 | 118
[12 empty] | 0.121 | 0.56 | 121
[12 empty] | 0.124 | 0.68 | 124
[12 empty] | 0.127 | 0.82 | 127
[12 empty] | 0.13 | 1 | 130
[12 empty] | 0.133 | 1.2 | 133
[12 empty] | 0.137 | 1.5 | 137
[12 empty] | 0.14 | 2.2 | 140
[12 empty] | 0.143 | 2.7 | 143
[12 empty] | 0.147 | 3.3 | 147
Non-Inverting Circuit: | [11 empty] | 0.15 | 3.9 | 150
[12 empty] | 0.154 | 4.7 | 154
Define: | [5 empty] | Calculated values: |  |  | Real Values: |  |  | 0.158 | 5.6 | 158
[12 empty] | 0.162 | 6.8 | 162
| f1: | 1038 | Hz |  |  | R1: | 5.1231 | kOhm | R1: | 5.11 | kOhm | 0.165 | 8.2 | 165
| GainHigh Freq.: | 6 | db = | 1.9953 | absolute | R2: | 5.0988 | kOhm | R2: | 5.11 | kOhm | 0.169 | 10 | 169
| C: | 15 | nF |  |  | f2: | 2071.0823 | Hz | f1: | 1038.1927 | Hz | 0.174 | 12 | 174
[9 empty] | f2: | 2076.3854 | Hz | 0.178 | 15 | 178
[9 empty] | GainHigh Freq.: | 2 | absolute | 0.182 | 22 | 182
Note: GLow Freq. is fixed to 1 for the non-inverting circuit. | [8 empty] | GainHigh Freq.: | 6.0206 | dB | 0.187 | 27 | 187
[12 empty] | 0.191 | 33 | 191
[12 empty] | 0.196 | 39 | 196
[12 empty] | 0.2 | 47 | 200
Inverting Circuit: | [11 empty] | 0.205 | 56 | 205
[12 empty] | 0.21 | 68 | 210
Define: | [5 empty] | Calculated values: |  |  | Real Values: |  |  | 0.215 | 82 | 215
[12 empty] | 0.221 | 100 | 221
| f1: | 1038 | Hz |  |  | R2: | 5.11 | kOhm | R2: | 5.11 | kOhm | 0.226 | 120 | 226
| f2: | 2076 | Hz |  |  | R3: | 5.1109 | kOhm | R3: | 5.11 | kOhm | 0.232 | 150 | 232
| GainLow Freq.: | 0 | db = | 1 | absolute |  |  |  | f1: | 1038.1927 | Hz | 0.237 | 220 | 237
| GainHigh Freq.: | 6 | db = | 1.9953 | absolute |  |  |  | f2: | 2076.3854 | Hz | 0.243 | 270 | 243
| C: | 15 | nF | [5 empty] | GainLow Freq.: | 0 | dB | 0.249 | 330 | 249
| R1: | 5.11 | kOhm | [5 empty] | GainLow Freq.: | 1 | absolute | 0.255 | 390 | 255
[9 empty] | GainHigh Freq.: | 6.0206 | dB | 0.261 | 470 | 261
[9 empty] | GainHigh Freq.: | 2 | absolute | 0.267 | 560 | 267
[12 empty] | 0.274 | 680 | 274
[12 empty] | 0.28 | 820 | 280
[12 empty] | 0.287 | 1000 | 287
[12 empty] | 0.294 | 1200 | 294
[12 empty] | 0.301 | 1500 | 301
[12 empty] | 0.309 | 2200 | 309
[12 empty] | 0.316 | 2700 | 316
[12 empty] | 0.324 | 3300 | 324
[12 empty] | 0.332 | 3900 | 332
[12 empty] | 0.34 | 4700 | 340
[12 empty] | 0.348 | 5600 | 348
[12 empty] | 0.357 | 6800 | 357
[12 empty] | 0.365 | 8200 | 365
[12 empty] | 0.374 | 10000 | 374
[12 empty] | 0.383 | 12000 | 383
[12 empty] | 0.392 | 15000 | 392
[12 empty] | 0.402 | 22000 | 402
[12 empty] | 0.412 | 27000 | 412
[12 empty] | 0.422 | 33000 | 422
[12 empty] | 0.432 | 39000 | 432
[12 empty] | 0.442 | 47000 | 442
[12 empty] | 0.453 | 56000 | 453
[12 empty] | 0.464 | 68000 | 464
[12 empty] | 0.475 | 82000 | 475
[12 empty] | 0.487 | 100000 | 487
[12 empty] | 0.499 |  | 499
[12 empty] | 0.511 |  | 511
[12 empty] | 0.523 |  | 523
[12 empty] | 0.536 |  | 536
[12 empty] | 0.549 |  | 549
[12 empty] | 0.562 |  | 562
[12 empty] | 0.576 |  | 576
[12 empty] | 0.59 |  | 590
[12 empty] | 0.604 |  | 604
[12 empty] | 0.619 |  | 619
[12 empty] | 0.634 |  | 634
[12 empty] | 0.649 |  | 649
[12 empty] | 0.665 |  | 665
[12 empty] | 0.681 |  | 681
[12 empty] | 0.698 |  | 698
[12 empty] | 0.715 |  | 715
[12 empty] | 0.732 |  | 732
[12 empty] | 0.75 |  | 750
[12 empty] | 0.768 |  | 768
[12 empty] | 0.787 |  | 787
[12 empty] | 0.806 |  | 806
[12 empty] | 0.825 |  | 825
[12 empty] | 0.845 |  | 845
[12 empty] | 0.866 |  | 866
[12 empty] | 0.887 |  | 887
[12 empty] | 0.909 |  | 909
[12 empty] | 0.931 |  | 931
[12 empty] | 0.956 |  | 956
[12 empty] | 0.976 |  | 976
[12 empty] | 1 |  | 1000
[12 empty] | 1.02 |  | 1020
[12 empty] | 1.05 |  | 1050
[12 empty] | 1.07 |  | 1070
[12 empty] | 1.1 |  | 1100
[12 empty] | 1.13 |  | 1130
[12 empty] | 1.15 |  | 1150
[12 empty] | 1.18 |  | 1180
[12 empty] | 1.21 |  | 1210
[12 empty] | 1.24 |  | 1240
[12 empty] | 1.27 |  | 1270
[12 empty] | 1.3 |  | 1300
[12 empty] | 1.33 |  | 1330
[12 empty] | 1.37 |  | 1370
[12 empty] | 1.4 |  | 1400
[12 empty] | 1.43 |  | 1430
[12 empty] | 1.47 |  | 1470
[12 empty] | 1.5 |  | 1500
[12 empty] | 1.54 |  | 1540
[12 empty] | 1.58 |  | 1580
[12 empty] | 1.62 |  | 1620
[12 empty] | 1.65 |  | 1650
[12 empty] | 1.69 |  | 1690
[12 empty] | 1.74 |  | 1740
[12 empty] | 1.78 |  | 1780
[12 empty] | 1.82 |  | 1820
[12 empty] | 1.87 |  | 1870
[12 empty] | 1.91 |  | 1910
[12 empty] | 1.96 |  | 1960
[12 empty] | 2 |  | 2000
[12 empty] | 2.05 |  | 2050
[12 empty] | 2.1 |  | 2100
[12 empty] | 2.15 |  | 2150
[12 empty] | 2.21 |  | 2210
[12 empty] | 2.26 |  | 2260
[12 empty] | 2.32 |  | 2320
[12 empty] | 2.37 |  | 2370
[12 empty] | 2.43 |  | 2430
[12 empty] | 2.49 |  | 2490
[12 empty] | 2.55 |  | 2550
[12 empty] | 2.61 |  | 2610
[12 empty] | 2.67 |  | 2670
[12 empty] | 2.74 |  | 2740
[12 empty] | 2.8 |  | 2800
[12 empty] | 2.87 |  | 2870
[12 empty] | 2.94 |  | 2940
[12 empty] | 3.01 |  | 3010
[12 empty] | 3.09 |  | 3090
[12 empty] | 3.16 |  | 3160
[12 empty] | 3.24 |  | 3240
[12 empty] | 3.32 |  | 3320
[12 empty] | 3.4 |  | 3400
[12 empty] | 3.48 |  | 3480
[12 empty] | 3.57 |  | 3570
[12 empty] | 3.65 |  | 3650
[12 empty] | 3.74 |  | 3740
[12 empty] | 3.83 |  | 3830
[12 empty] | 3.92 |  | 3920
[12 empty] | 4.02 |  | 4020
[12 empty] | 4.12 |  | 4120
[12 empty] | 4.22 |  | 4220
[12 empty] | 4.32 |  | 4320
[12 empty] | 4.42 |  | 4420
[12 empty] | 4.53 |  | 4530
[12 empty] | 4.64 |  | 4640
[12 empty] | 4.75 |  | 4750
[12 empty] | 4.87 |  | 4870
[12 empty] | 4.99 |  | 4990
[12 empty] | 5.11 |  | 5110
[12 empty] | 5.23 |  | 5230
[12 empty] | 5.36 |  | 5360
[12 empty] | 5.49 |  | 5490
[12 empty] | 5.62 |  | 5620
[12 empty] | 5.76 |  | 5760
[12 empty] | 5.9 |  | 5900
[12 empty] | 6.04 |  | 6040
[12 empty] | 6.19 |  | 6190
[12 empty] | 6.34 |  | 6340
[12 empty] | 6.49 |  | 6490
[12 empty] | 6.65 |  | 6650
[12 empty] | 6.81 |  | 6810
[12 empty] | 6.98 |  | 6980
[12 empty] | 7.15 |  | 7150
[12 empty] | 7.32 |  | 7320
[12 empty] | 7.5 |  | 7500
[12 empty] | 7.68 |  | 7680
[12 empty] | 7.87 |  | 7870
[12 empty] | 8.06 |  | 8060
[12 empty] | 8.25 |  | 8250
[12 empty] | 8.45 |  | 8450
[12 empty] | 8.66 |  | 8660
[12 empty] | 8.87 |  | 8870
[12 empty] | 9.09 |  | 9090
[12 empty] | 9.31 |  | 9310
[12 empty] | 9.56 |  | 9560
[12 empty] | 9.76 |  | 9760
[12 empty] | 10 |  | 10000
[12 empty] | 10.2 |  | 10200
[12 empty] | 10.5 |  | 10500
[12 empty] | 10.7 |  | 10700
[12 empty] | 11 |  | 11000
[12 empty] | 11.3 |  | 11300
[12 empty] | 11.5 |  | 11500
[12 empty] | 11.8 |  | 11800
[12 empty] | 12.1 |  | 12100
[12 empty] | 12.4 |  | 12400
[12 empty] | 12.7 |  | 12700
[12 empty] | 13 |  | 13000
[12 empty] | 13.3 |  | 13300
[12 empty] | 13.7 |  | 13700
[12 empty] | 14 |  | 14000
[12 empty] | 14.3 |  | 14300
[12 empty] | 14.7 |  | 14700
[12 empty] | 15 |  | 15000
[12 empty] | 15.4 |  | 15400
[12 empty] | 15.8 |  | 15800
[12 empty] | 16.2 |  | 16200
[12 empty] | 16.5 |  | 16500
[12 empty] | 16.9 |  | 16900
[12 empty] | 17.4 |  | 17400
[12 empty] | 17.8 |  | 17800
[12 empty] | 18.2 |  | 18200
[12 empty] | 18.7 |  | 18700
[12 empty] | 19.1 |  | 19100
[12 empty] | 19.6 |  | 19600
[12 empty] | 20 |  | 20000
[12 empty] | 20.5 |  | 20500
[12 empty] | 21 |  | 21000
[12 empty] | 21.5 |  | 21500
[12 empty] | 22.1 |  | 22100
[12 empty] | 22.6 |  | 22600
[12 empty] | 23.2 |  | 23200
[12 empty] | 23.7 |  | 23700
[12 empty] | 24.3 |  | 24300
[12 empty] | 24.9 |  | 24900
[12 empty] | 25.5 |  | 25500
[12 empty] | 26.1 |  | 26100
[12 empty] | 26.7 |  | 26700
[12 empty] | 27.4 |  | 27400
[12 empty] | 28 |  | 28000
[12 empty] | 28.7 |  | 28700
[12 empty] | 29.4 |  | 29400
[12 empty] | 30.1 |  | 30100
[12 empty] | 30.9 |  | 30900
[12 empty] | 31.6 |  | 31600
[12 empty] | 32.4 |  | 32400
[12 empty] | 33.2 |  | 33200
[12 empty] | 34 |  | 34000
[12 empty] | 34.8 |  | 34800
[12 empty] | 35.7 |  | 35700
[12 empty] | 36.5 |  | 36500
[12 empty] | 37.4 |  | 37400
[12 empty] | 38.3 |  | 38300
[12 empty] | 39.2 |  | 39200
[12 empty] | 40.2 |  | 40200
[12 empty] | 41.2 |  | 41200
[12 empty] | 42.2 |  | 42200
[12 empty] | 43.2 |  | 43200
[12 empty] | 44.2 |  | 44200
[12 empty] | 45.3 |  | 45300
[12 empty] | 46.4 |  | 46400
[12 empty] | 47.5 |  | 47500
[12 empty] | 48.7 |  | 48700
[12 empty] | 49.9 |  | 49900
[12 empty] | 51.1 |  | 51100
[12 empty] | 52.3 |  | 52300
[12 empty] | 53.6 |  | 53600
[12 empty] | 54.9 |  | 54900
[12 empty] | 56.2 |  | 56200
[12 empty] | 57.6 |  | 57600
[12 empty] | 59 |  | 59000
[12 empty] | 60.4 |  | 60400
[12 empty] | 61.9 |  | 61900
[12 empty] | 63.4 |  | 63400
[12 empty] | 64.9 |  | 64900
[12 empty] | 66.5 |  | 66500
[12 empty] | 68.1 |  | 68100
[12 empty] | 69.8 |  | 69800
[12 empty] | 71.5 |  | 71500
[12 empty] | 73.2 |  | 73200
[12 empty] | 75 |  | 75000
[12 empty] | 76.8 |  | 76800
[12 empty] | 78.7 |  | 78700
[12 empty] | 80.6 |  | 80600
[12 empty] | 82.5 |  | 82500
[12 empty] | 84.5 |  | 84500
[12 empty] | 86.6 |  | 86600
[12 empty] | 88.7 |  | 88700
[12 empty] | 90.9 |  | 90900
[12 empty] | 93.1 |  | 93100
[12 empty] | 95.6 |  | 95600
[12 empty] | 97.6 |  | 97600
[12 empty] | 100 |  | 100000
[12 empty] | 102 |  | 102000
[12 empty] | 105 |  | 105000
[12 empty] | 107 |  | 107000
[12 empty] | 110 |  | 110000
[12 empty] | 113 |  | 113000
[12 empty] | 115 |  | 115000
[12 empty] | 118 |  | 118000
[12 empty] | 121 |  | 121000
[12 empty] | 124 |  | 124000
[12 empty] | 127 |  | 127000
[12 empty] | 130 |  | 130000
[12 empty] | 133 |  | 133000
[12 empty] | 137 |  | 137000
[12 empty] | 140 |  | 140000
[12 empty] | 143 |  | 143000
[12 empty] | 147 |  | 147000
[12 empty] | 150 |  | 150000
[12 empty] | 154 |  | 154000
[12 empty] | 158 |  | 158000
[12 empty] | 162 |  | 162000
[12 empty] | 165 |  | 165000
[12 empty] | 169 |  | 169000
[12 empty] | 174 |  | 174000
[12 empty] | 178 |  | 178000
[12 empty] | 182 |  | 182000
[12 empty] | 187 |  | 187000
[12 empty] | 191 |  | 191000
[12 empty] | 196 |  | 196000
[12 empty] | 200 |  | 200000
[12 empty] | 205 |  | 205000
[12 empty] | 210 |  | 210000
[12 empty] | 215 |  | 215000
[12 empty] | 221 |  | 221000
[12 empty] | 226 |  | 226000
[12 empty] | 232 |  | 232000
[12 empty] | 237 |  | 237000
[12 empty] | 243 |  | 243000
[12 empty] | 249 |  | 249000
[12 empty] | 255 |  | 255000
[12 empty] | 261 |  | 261000
[12 empty] | 267 |  | 267000
[12 empty] | 274 |  | 274000
[12 empty] | 280 |  | 280000
[12 empty] | 287 |  | 287000
[12 empty] | 294 |  | 294000
[12 empty] | 301 |  | 301000
[12 empty] | 309 |  | 309000
[12 empty] | 316 |  | 316000
[12 empty] | 324 |  | 324000
[12 empty] | 332 |  | 332000
[12 empty] | 340 |  | 340000
[12 empty] | 348 |  | 348000
[12 empty] | 357 |  | 357000
[12 empty] | 365 |  | 365000
[12 empty] | 374 |  | 374000
[12 empty] | 383 |  | 383000
[12 empty] | 392 |  | 392000
[12 empty] | 402 |  | 402000
[12 empty] | 412 |  | 412000
[12 empty] | 422 |  | 422000
[12 empty] | 432 |  | 432000
[12 empty] | 442 |  | 442000
[12 empty] | 453 |  | 453000
[12 empty] | 464 |  | 464000
[12 empty] | 475 |  | 475000
[12 empty] | 487 |  | 487000
[12 empty] | 499 |  | 499000
[12 empty] | 511 |  | 511000
[12 empty] | 523 |  | 523000
[12 empty] | 536 |  | 536000
[12 empty] | 549 |  | 549000
[12 empty] | 562 |  | 562000
[12 empty] | 576 |  | 576000
[12 empty] | 590 |  | 590000
[12 empty] | 604 |  | 604000
[12 empty] | 619 |  | 619000
[12 empty] | 634 |  | 634000
[12 empty] | 649 |  | 649000
[12 empty] | 665 |  | 665000
[12 empty] | 681 |  | 681000
[12 empty] | 698 |  | 698000
[12 empty] | 715 |  | 715000
[12 empty] | 732 |  | 732000
[12 empty] | 750 |  | 750000
[12 empty] | 768 |  | 768000
[12 empty] | 787 |  | 787000
[12 empty] | 806 |  | 806000
[12 empty] | 825 |  | 825000
[12 empty] | 845 |  | 845000
[12 empty] | 866 |  | 866000
[12 empty] | 887 |  | 887000
[12 empty] | 909 |  | 909000
[12 empty] | 931 |  | 931000
[12 empty] | 956 |  | 956000
[12 empty] | 976 |  | 976000
[12 empty] | 1000 |  | 1000000
[12 empty] | 1100 |  | 1100000
[12 empty] | 1200 |  | 1200000
[12 empty] | 1300 |  | 1300000
[12 empty] | 1500 |  | 1500000
[12 empty] | 1800 |  | 1800000
[12 empty] | 2000 |  | 2000000
[12 empty] | 2200 |  | 2200000
[12 empty] | 2400 |  | 2400000
[12 empty] | 2700 |  | 2700000
[12 empty] | 3000 |  | 3000000
[12 empty] | 3300 |  | 3300000
[12 empty] | 3600 |  | 3600000
[12 empty] | 3900 |  | 3900000
[12 empty] | 4300 |  | 4300000
[12 empty] | 4700 |  | 4700000
[12 empty] | 5100 |  | 5100000
[12 empty] | 5600 |  | 5600000
[12 empty] | 6200 |  | 6200000
[12 empty] | 6800 |  | 6800000
[12 empty] | 7500 |  | 7500000
[12 empty] | 8200 |  | 8200000
[12 empty] | 9100 |  | 9100000
[12 empty] | 10000 |  | 10000000

## Notch Filter Type A
[12 empty] | 0.1 | 0.1 | 100
|  | Notch Filter Type A for box equalization | [9 empty] | 0.102 | 0.12 | 102
[12 empty] | 0.105 | 0.15 | 105
[12 empty] | 0.107 | 0.22 | 107
[12 empty] | 0.11 | 0.27 | 110
[12 empty] | 0.113 | 0.33 | 113
[12 empty] | 0.115 | 0.39 | 115
[12 empty] | 0.118 | 0.47 | 118
[12 empty] | 0.121 | 0.56 | 121
[12 empty] | 0.124 | 0.68 | 124
[12 empty] | 0.127 | 0.82 | 127
[12 empty] | 0.13 | 1 | 130
[12 empty] | 0.133 | 1.2 | 133
[12 empty] | 0.137 | 1.5 | 137
[12 empty] | 0.14 | 2.2 | 140
[12 empty] | 0.143 | 2.7 | 143
[7 empty] | Cabinet fres-calculator |  |  |  |  | 0.147 | 3.3 | 147
[7 empty] | cabinet length [l] in meter: |  |  |  |  | 0.15 | 3.9 | 150
[7 empty] | l: | 1.18 | meter | <== Start here ! |  | 0.154 | 4.7 | 154
[7 empty] | fres: | 290.678 | Hz |  |  | 0.158 | 5.6 | 158
[12 empty] | 0.162 | 6.8 | 162
[12 empty] | 0.165 | 8.2 | 165
[12 empty] | 0.169 | 10 | 169
To be specified: |  |  | Results: | [5 empty] | Real component values: |  |  | 0.174 | 12 | 174
[12 empty] | 0.178 | 15 | 178
Notch depth: | 12.8 | dB | α: | 0.22909 |  | R2: | 1.5185 | kOhm | R1: | 5.11 | kOhm | 0.182 | 22 | 182
|  |  | Q: | 2.9897 |  | R2Korrekt: | 1.0075 | kOhm | R2: | 1 | kOhm | 0.187 | 27 | 187
fNotch: | 290 | Hz | L: | 2.4915 | Henry | R3: | 0.511 | kOhm | R3: | 0.511 | kOhm | 0.191 | 33 | 191
|  |  | XL: | 4539.8517 | Ohm | R4 min: | 135.2165 | kOhm | R4: | 137 | kOhm | 0.196 | 39 | 196
R1: | 5.11 | kOhm | QL min: | 29.8969 |  | C1: | 120.8872 | nF | C1: | 120 | nF | 0.2 | 47 | 200
|  |  | RP min: | 135.7275 | kOhm | C2: | 36.059 | nF | C2: | 33 | nF | 0.205 | 56 | 205
RS (<<R2): | 0.511 | kOhm | [9 empty] | 0.21 | 68 | 210
[8 empty] | Real Value Filter Data: |  |  |  | 0.215 | 82 | 215
delta-f (3dB): | 97 | Hz | [9 empty] | 0.221 | 100 | 221
[9 empty] | fNotch: | 302.84 | Hz | 0.226 | 120 | 226
[9 empty] | Notch depth: | -12.8332 | dB | 0.232 | 150 | 232
[12 empty] | 0.237 | 220 | 237
[12 empty] | 0.243 | 270 | 243
[8 empty] | Accuracy: |  |  |  | 0.249 | 330 | 249
[9 empty] | ∆fNotch: | 12.84 | Hz | 0.255 | 390 | 255
[9 empty] | ∆Notch depth: | -0.033182 | dB | 0.261 | 470 | 261
[12 empty] | 0.267 | 560 | 267
[12 empty] | 0.274 | 680 | 274
[12 empty] | 0.28 | 820 | 280
[12 empty] | 0.287 | 1000 | 287
[12 empty] | 0.294 | 1200 | 294
[12 empty] | 0.301 | 1500 | 301
[12 empty] | 0.309 | 2200 | 309
[12 empty] | 0.316 | 2700 | 316
[12 empty] | 0.324 | 3300 | 324
[12 empty] | 0.332 | 3900 | 332
[12 empty] | 0.34 | 4700 | 340
[12 empty] | 0.348 | 5600 | 348
[12 empty] | 0.357 | 6800 | 357
[12 empty] | 0.365 | 8200 | 365
[12 empty] | 0.374 | 10000 | 374
[12 empty] | 0.383 | 12000 | 383
[12 empty] | 0.392 | 15000 | 392
[12 empty] | 0.402 | 22000 | 402
[12 empty] | 0.412 | 27000 | 412
[12 empty] | 0.422 | 33000 | 422
[12 empty] | 0.432 | 39000 | 432
[12 empty] | 0.442 | 47000 | 442
[12 empty] | 0.453 | 56000 | 453
[12 empty] | 0.464 | 68000 | 464
[12 empty] | 0.475 | 82000 | 475
[12 empty] | 0.487 | 100000 | 487
[12 empty] | 0.499 |  | 499
[12 empty] | 0.511 |  | 511
[12 empty] | 0.523 |  | 523
[12 empty] | 0.536 |  | 536
[12 empty] | 0.549 |  | 549
[12 empty] | 0.562 |  | 562
[12 empty] | 0.576 |  | 576
[12 empty] | 0.59 |  | 590
[12 empty] | 0.604 |  | 604
[12 empty] | 0.619 |  | 619
[12 empty] | 0.634 |  | 634
[12 empty] | 0.649 |  | 649
[12 empty] | 0.665 |  | 665
[12 empty] | 0.681 |  | 681
[12 empty] | 0.698 |  | 698
[12 empty] | 0.715 |  | 715
[12 empty] | 0.732 |  | 732
[12 empty] | 0.75 |  | 750
[12 empty] | 0.768 |  | 768
[12 empty] | 0.787 |  | 787
[12 empty] | 0.806 |  | 806
[12 empty] | 0.825 |  | 825
[12 empty] | 0.845 |  | 845
[12 empty] | 0.866 |  | 866
[12 empty] | 0.887 |  | 887
[12 empty] | 0.909 |  | 909
[12 empty] | 0.931 |  | 931
[12 empty] | 0.956 |  | 956
[12 empty] | 0.976 |  | 976
[12 empty] | 1 |  | 1000
[12 empty] | 1.02 |  | 1020
[12 empty] | 1.05 |  | 1050
[12 empty] | 1.07 |  | 1070
[12 empty] | 1.1 |  | 1100
[12 empty] | 1.13 |  | 1130
[12 empty] | 1.15 |  | 1150
[12 empty] | 1.18 |  | 1180
[12 empty] | 1.21 |  | 1210
[12 empty] | 1.24 |  | 1240
[12 empty] | 1.27 |  | 1270
[12 empty] | 1.3 |  | 1300
[12 empty] | 1.33 |  | 1330
[12 empty] | 1.37 |  | 1370
[12 empty] | 1.4 |  | 1400
[12 empty] | 1.43 |  | 1430
[12 empty] | 1.47 |  | 1470
[12 empty] | 1.5 |  | 1500
[12 empty] | 1.54 |  | 1540
[12 empty] | 1.58 |  | 1580
[12 empty] | 1.62 |  | 1620
[12 empty] | 1.65 |  | 1650
[12 empty] | 1.69 |  | 1690
[12 empty] | 1.74 |  | 1740
[12 empty] | 1.78 |  | 1780
[12 empty] | 1.82 |  | 1820
[12 empty] | 1.87 |  | 1870
[12 empty] | 1.91 |  | 1910
[12 empty] | 1.96 |  | 1960
[12 empty] | 2 |  | 2000
[12 empty] | 2.05 |  | 2050
[12 empty] | 2.1 |  | 2100
[12 empty] | 2.15 |  | 2150
[12 empty] | 2.21 |  | 2210
[12 empty] | 2.26 |  | 2260
[12 empty] | 2.32 |  | 2320
[12 empty] | 2.37 |  | 2370
[12 empty] | 2.43 |  | 2430
[12 empty] | 2.49 |  | 2490
[12 empty] | 2.55 |  | 2550
[12 empty] | 2.61 |  | 2610
[12 empty] | 2.67 |  | 2670
[12 empty] | 2.74 |  | 2740
[12 empty] | 2.8 |  | 2800
[12 empty] | 2.87 |  | 2870
[12 empty] | 2.94 |  | 2940
[12 empty] | 3.01 |  | 3010
[12 empty] | 3.09 |  | 3090
[12 empty] | 3.16 |  | 3160
[12 empty] | 3.24 |  | 3240
[12 empty] | 3.32 |  | 3320
[12 empty] | 3.4 |  | 3400
[12 empty] | 3.48 |  | 3480
[12 empty] | 3.57 |  | 3570
[12 empty] | 3.65 |  | 3650
[12 empty] | 3.74 |  | 3740
[12 empty] | 3.83 |  | 3830
[12 empty] | 3.92 |  | 3920
[12 empty] | 4.02 |  | 4020
[12 empty] | 4.12 |  | 4120
[12 empty] | 4.22 |  | 4220
[12 empty] | 4.32 |  | 4320
[12 empty] | 4.42 |  | 4420
[12 empty] | 4.53 |  | 4530
[12 empty] | 4.64 |  | 4640
[12 empty] | 4.75 |  | 4750
[12 empty] | 4.87 |  | 4870
[12 empty] | 4.99 |  | 4990
[12 empty] | 5.11 |  | 5110
[12 empty] | 5.23 |  | 5230
[12 empty] | 5.36 |  | 5360
[12 empty] | 5.49 |  | 5490
[12 empty] | 5.62 |  | 5620
[12 empty] | 5.76 |  | 5760
[12 empty] | 5.9 |  | 5900
[12 empty] | 6.04 |  | 6040
[12 empty] | 6.19 |  | 6190
[12 empty] | 6.34 |  | 6340
[12 empty] | 6.49 |  | 6490
[12 empty] | 6.65 |  | 6650
[12 empty] | 6.81 |  | 6810
[12 empty] | 6.98 |  | 6980
[12 empty] | 7.15 |  | 7150
[12 empty] | 7.32 |  | 7320
[12 empty] | 7.5 |  | 7500
[12 empty] | 7.68 |  | 7680
[12 empty] | 7.87 |  | 7870
[12 empty] | 8.06 |  | 8060
[12 empty] | 8.25 |  | 8250
[12 empty] | 8.45 |  | 8450
[12 empty] | 8.66 |  | 8660
[12 empty] | 8.87 |  | 8870
[12 empty] | 9.09 |  | 9090
[12 empty] | 9.31 |  | 9310
[12 empty] | 9.56 |  | 9560
[12 empty] | 9.76 |  | 9760
[12 empty] | 10 |  | 10000
[12 empty] | 10.2 |  | 10200
[12 empty] | 10.5 |  | 10500
[12 empty] | 10.7 |  | 10700
[12 empty] | 11 |  | 11000
[12 empty] | 11.3 |  | 11300
[12 empty] | 11.5 |  | 11500
[12 empty] | 11.8 |  | 11800
[12 empty] | 12.1 |  | 12100
[12 empty] | 12.4 |  | 12400
[12 empty] | 12.7 |  | 12700
[12 empty] | 13 |  | 13000
[12 empty] | 13.3 |  | 13300
[12 empty] | 13.7 |  | 13700
[12 empty] | 14 |  | 14000
[12 empty] | 14.3 |  | 14300
[12 empty] | 14.7 |  | 14700
[12 empty] | 15 |  | 15000
[12 empty] | 15.4 |  | 15400
[12 empty] | 15.8 |  | 15800
[12 empty] | 16.2 |  | 16200
[12 empty] | 16.5 |  | 16500
[12 empty] | 16.9 |  | 16900
[12 empty] | 17.4 |  | 17400
[12 empty] | 17.8 |  | 17800
[12 empty] | 18.2 |  | 18200
[12 empty] | 18.7 |  | 18700
[12 empty] | 19.1 |  | 19100
[12 empty] | 19.6 |  | 19600
[12 empty] | 20 |  | 20000
[12 empty] | 20.5 |  | 20500
[12 empty] | 21 |  | 21000
[12 empty] | 21.5 |  | 21500
[12 empty] | 22.1 |  | 22100
[12 empty] | 22.6 |  | 22600
[12 empty] | 23.2 |  | 23200
[12 empty] | 23.7 |  | 23700
[12 empty] | 24.3 |  | 24300
[12 empty] | 24.9 |  | 24900
[12 empty] | 25.5 |  | 25500
[12 empty] | 26.1 |  | 26100
[12 empty] | 26.7 |  | 26700
[12 empty] | 27.4 |  | 27400
[12 empty] | 28 |  | 28000
[12 empty] | 28.7 |  | 28700
[12 empty] | 29.4 |  | 29400
[12 empty] | 30.1 |  | 30100
[12 empty] | 30.9 |  | 30900
[12 empty] | 31.6 |  | 31600
[12 empty] | 32.4 |  | 32400
[12 empty] | 33.2 |  | 33200
[12 empty] | 34 |  | 34000
[12 empty] | 34.8 |  | 34800
[12 empty] | 35.7 |  | 35700
[12 empty] | 36.5 |  | 36500
[12 empty] | 37.4 |  | 37400
[12 empty] | 38.3 |  | 38300
[12 empty] | 39.2 |  | 39200
[12 empty] | 40.2 |  | 40200
[12 empty] | 41.2 |  | 41200
[12 empty] | 42.2 |  | 42200
[12 empty] | 43.2 |  | 43200
[12 empty] | 44.2 |  | 44200
[12 empty] | 45.3 |  | 45300
[12 empty] | 46.4 |  | 46400
[12 empty] | 47.5 |  | 47500
[12 empty] | 48.7 |  | 48700
[12 empty] | 49.9 |  | 49900
[12 empty] | 51.1 |  | 51100
[12 empty] | 52.3 |  | 52300
[12 empty] | 53.6 |  | 53600
[12 empty] | 54.9 |  | 54900
[12 empty] | 56.2 |  | 56200
[12 empty] | 57.6 |  | 57600
[12 empty] | 59 |  | 59000
[12 empty] | 60.4 |  | 60400
[12 empty] | 61.9 |  | 61900
[12 empty] | 63.4 |  | 63400
[12 empty] | 64.9 |  | 64900
[12 empty] | 66.5 |  | 66500
[12 empty] | 68.1 |  | 68100
[12 empty] | 69.8 |  | 69800
[12 empty] | 71.5 |  | 71500
[12 empty] | 73.2 |  | 73200
[12 empty] | 75 |  | 75000
[12 empty] | 76.8 |  | 76800
[12 empty] | 78.7 |  | 78700
[12 empty] | 80.6 |  | 80600
[12 empty] | 82.5 |  | 82500
[12 empty] | 84.5 |  | 84500
[12 empty] | 86.6 |  | 86600
[12 empty] | 88.7 |  | 88700
[12 empty] | 90.9 |  | 90900
[12 empty] | 93.1 |  | 93100
[12 empty] | 95.6 |  | 95600
[12 empty] | 97.6 |  | 97600
[12 empty] | 100 |  | 100000
[12 empty] | 102 |  | 102000
[12 empty] | 105 |  | 105000
[12 empty] | 107 |  | 107000
[12 empty] | 110 |  | 110000
[12 empty] | 113 |  | 113000
[12 empty] | 115 |  | 115000
[12 empty] | 118 |  | 118000
[12 empty] | 121 |  | 121000
[12 empty] | 124 |  | 124000
[12 empty] | 127 |  | 127000
[12 empty] | 130 |  | 130000
[12 empty] | 133 |  | 133000
[12 empty] | 137 |  | 137000
[12 empty] | 140 |  | 140000
[12 empty] | 143 |  | 143000
[12 empty] | 147 |  | 147000
[12 empty] | 150 |  | 150000
[12 empty] | 154 |  | 154000
[12 empty] | 158 |  | 158000
[12 empty] | 162 |  | 162000
[12 empty] | 165 |  | 165000
[12 empty] | 169 |  | 169000
[12 empty] | 174 |  | 174000
[12 empty] | 178 |  | 178000
[12 empty] | 182 |  | 182000
[12 empty] | 187 |  | 187000
[12 empty] | 191 |  | 191000
[12 empty] | 196 |  | 196000
[12 empty] | 200 |  | 200000
[12 empty] | 205 |  | 205000
[12 empty] | 210 |  | 210000
[12 empty] | 215 |  | 215000
[12 empty] | 221 |  | 221000
[12 empty] | 226 |  | 226000
[12 empty] | 232 |  | 232000
[12 empty] | 237 |  | 237000
[12 empty] | 243 |  | 243000
[12 empty] | 249 |  | 249000
[12 empty] | 255 |  | 255000
[12 empty] | 261 |  | 261000
[12 empty] | 267 |  | 267000
[12 empty] | 274 |  | 274000
[12 empty] | 280 |  | 280000
[12 empty] | 287 |  | 287000
[12 empty] | 294 |  | 294000
[12 empty] | 301 |  | 301000
[12 empty] | 309 |  | 309000
[12 empty] | 316 |  | 316000
[12 empty] | 324 |  | 324000
[12 empty] | 332 |  | 332000
[12 empty] | 340 |  | 340000
[12 empty] | 348 |  | 348000
[12 empty] | 357 |  | 357000
[12 empty] | 365 |  | 365000
[12 empty] | 374 |  | 374000
[12 empty] | 383 |  | 383000
[12 empty] | 392 |  | 392000
[12 empty] | 402 |  | 402000
[12 empty] | 412 |  | 412000
[12 empty] | 422 |  | 422000
[12 empty] | 432 |  | 432000
[12 empty] | 442 |  | 442000
[12 empty] | 453 |  | 453000
[12 empty] | 464 |  | 464000
[12 empty] | 475 |  | 475000
[12 empty] | 487 |  | 487000
[12 empty] | 499 |  | 499000
[12 empty] | 511 |  | 511000
[12 empty] | 523 |  | 523000
[12 empty] | 536 |  | 536000
[12 empty] | 549 |  | 549000
[12 empty] | 562 |  | 562000
[12 empty] | 576 |  | 576000
[12 empty] | 590 |  | 590000
[12 empty] | 604 |  | 604000
[12 empty] | 619 |  | 619000
[12 empty] | 634 |  | 634000
[12 empty] | 649 |  | 649000
[12 empty] | 665 |  | 665000
[12 empty] | 681 |  | 681000
[12 empty] | 698 |  | 698000
[12 empty] | 715 |  | 715000
[12 empty] | 732 |  | 732000
[12 empty] | 750 |  | 750000
[12 empty] | 768 |  | 768000
[12 empty] | 787 |  | 787000
[12 empty] | 806 |  | 806000
[12 empty] | 825 |  | 825000
[12 empty] | 845 |  | 845000
[12 empty] | 866 |  | 866000
[12 empty] | 887 |  | 887000
[12 empty] | 909 |  | 909000
[12 empty] | 931 |  | 931000
[12 empty] | 956 |  | 956000
[12 empty] | 976 |  | 976000
[12 empty] | 1000 |  | 1000000
[12 empty] | 1100 |  | 1100000
[12 empty] | 1200 |  | 1200000
[12 empty] | 1300 |  | 1300000
[12 empty] | 1500 |  | 1500000
[12 empty] | 1800 |  | 1800000
[12 empty] | 2000 |  | 2000000
[12 empty] | 2200 |  | 2200000
[12 empty] | 2400 |  | 2400000
[12 empty] | 2700 |  | 2700000
[12 empty] | 3000 |  | 3000000
[12 empty] | 3300 |  | 3300000
[12 empty] | 3600 |  | 3600000
[12 empty] | 3900 |  | 3900000
[12 empty] | 4300 |  | 4300000
[12 empty] | 4700 |  | 4700000
[12 empty] | 5100 |  | 5100000
[12 empty] | 5600 |  | 5600000
[12 empty] | 6200 |  | 6200000
[12 empty] | 6800 |  | 6800000
[12 empty] | 7500 |  | 7500000
[12 empty] | 8200 |  | 8200000
[12 empty] | 9100 |  | 9100000
[12 empty] | 10000 |  | 10000000
Note:
Required notch depth is the equivalent value for the resonance peak in the frequency plot of the loudspeaker.
Notch frequency can, if not exactly measured, also be estimated by:
fres=343/(2*cabinet length)
(length in meter!!)
delta-f is the +/- 3dB value (bandwidth) around fres

## Notch Filter Type B
[12 empty] | 0.1 | 0.1 | 100
|  | Notch Filter Type B for room equalization | [9 empty] | 0.102 | 0.12 | 102
[12 empty] | 0.105 | 0.15 | 105
[12 empty] | 0.107 | 0.22 | 107
[12 empty] | 0.11 | 0.27 | 110
[12 empty] | 0.113 | 0.33 | 113
[12 empty] | 0.115 | 0.39 | 115
[12 empty] | 0.118 | 0.47 | 118
[12 empty] | 0.121 | 0.56 | 121
[12 empty] | 0.124 | 0.68 | 124
[12 empty] | 0.127 | 0.82 | 127
[12 empty] | 0.13 | 1 | 130
[12 empty] | 0.133 | 1.2 | 133
[12 empty] | 0.137 | 1.5 | 137
[12 empty] | 0.14 | 2.2 | 140
[12 empty] | 0.143 | 2.7 | 143
[7 empty] | Room fres-calculator |  |  |  |  | 0.147 | 3.3 | 147
[7 empty] | Room length [l] in meter: |  |  |  |  | 0.15 | 3.9 | 150
[7 empty] | l: | 9.28 | meter | <== Start here ! |  | 0.154 | 4.7 | 154
[7 empty] | fres: | 36.9612 | Hz |  |  | 0.158 | 5.6 | 158
[12 empty] | 0.162 | 6.8 | 162
[12 empty] | 0.165 | 8.2 | 165
[12 empty] | 0.169 | 10 | 169
To be specified: |  |  | Results: | [5 empty] | Real component values: |  |  | 0.174 | 12 | 174
[12 empty] | 0.178 | 15 | 178
Notch depth: | 12.8 | dB | α: | 0.22909 |  | R2: | 1.5185 | kOhm | R1: | 5.11 | kOhm | 0.182 | 22 | 182
|  |  | Q: | 2.9897 |  | R2Korrekt: | 0.5185 | kOhm | R2: | 0.59 | kOhm | 0.187 | 27 | 187
fNotch: | 290 | Hz | L: | 2.4915 | Henry | Proposed value for: RS: | 1.0022 | kOhm |  |  |  | 0.191 | 33 | 191
|  |  | XL: | 4539.8517 | Ohm | RS: | 1 | kOhm |  |  |  | 0.196 | 39 | 196
R1: | 5.11 | kOhm |  |  |  | R3: | 0.3003 | kOhm | R3: | 0.34 | kOhm | 0.2 | 47 | 200
[6 empty] | R4: | 0.6997 | kOhm | R4: | 0.698 | kOhm | 0.205 | 56 | 205
delta-f (3dB): | 97 | Hz |  |  |  | C1: | 120.8872 | nF | C1: | 120 | nF | 0.21 | 68 | 210
[6 empty] | C2: | 11857.5876 | nF | C2: | 10000 | nF | 0.215 | 82 | 215
[12 empty] | 0.221 | 100 | 221
[12 empty] | 0.226 | 120 | 226
[8 empty] | Real Value Filter Data: |  |  |  | 0.232 | 150 | 232
[12 empty] | 0.237 | 220 | 237
[9 empty] | fNotch: | 298.2376 | Hz | 0.243 | 270 | 243
[9 empty] | Notch depth: | -12.3375 | dB | 0.249 | 330 | 249
[12 empty] | 0.255 | 390 | 255
[12 empty] | 0.261 | 470 | 261
[8 empty] | Acuracy: |  |  |  | 0.267 | 560 | 267
[9 empty] | ∆fNotch: | 8.2376 | Hz | 0.274 | 680 | 274
[9 empty] | ∆Notch depth: | 0.46247 | dB | 0.28 | 820 | 280
[12 empty] | 0.287 | 1000 | 287
[12 empty] | 0.294 | 1200 | 294
[12 empty] | 0.301 | 1500 | 301
[12 empty] | 0.309 | 2200 | 309
[12 empty] | 0.316 | 2700 | 316
[12 empty] | 0.324 | 3300 | 324
[12 empty] | 0.332 | 3900 | 332
[12 empty] | 0.34 | 4700 | 340
[12 empty] | 0.348 | 5600 | 348
[12 empty] | 0.357 | 6800 | 357
[12 empty] | 0.365 | 8200 | 365
[12 empty] | 0.374 | 10000 | 374
[12 empty] | 0.383 | 12000 | 383
[12 empty] | 0.392 | 15000 | 392
[12 empty] | 0.402 | 22000 | 402
[12 empty] | 0.412 | 27000 | 412
[12 empty] | 0.422 | 33000 | 422
[12 empty] | 0.432 | 39000 | 432
[12 empty] | 0.442 | 47000 | 442
[12 empty] | 0.453 | 56000 | 453
[12 empty] | 0.464 | 68000 | 464
[12 empty] | 0.475 | 82000 | 475
[12 empty] | 0.487 | 100000 | 487
[12 empty] | 0.499 |  | 499
[12 empty] | 0.511 |  | 511
[12 empty] | 0.523 |  | 523
[12 empty] | 0.536 |  | 536
[12 empty] | 0.549 |  | 549
[12 empty] | 0.562 |  | 562
[12 empty] | 0.576 |  | 576
[12 empty] | 0.59 |  | 590
[12 empty] | 0.604 |  | 604
[12 empty] | 0.619 |  | 619
[12 empty] | 0.634 |  | 634
[12 empty] | 0.649 |  | 649
[12 empty] | 0.665 |  | 665
[12 empty] | 0.681 |  | 681
[12 empty] | 0.698 |  | 698
[12 empty] | 0.715 |  | 715
[12 empty] | 0.732 |  | 732
[12 empty] | 0.75 |  | 750
[12 empty] | 0.768 |  | 768
[12 empty] | 0.787 |  | 787
[12 empty] | 0.806 |  | 806
[12 empty] | 0.825 |  | 825
[12 empty] | 0.845 |  | 845
[12 empty] | 0.866 |  | 866
[12 empty] | 0.887 |  | 887
[12 empty] | 0.909 |  | 909
[12 empty] | 0.931 |  | 931
[12 empty] | 0.956 |  | 956
[12 empty] | 0.976 |  | 976
[12 empty] | 1 |  | 1000
[12 empty] | 1.02 |  | 1020
[12 empty] | 1.05 |  | 1050
[12 empty] | 1.07 |  | 1070
[12 empty] | 1.1 |  | 1100
[12 empty] | 1.13 |  | 1130
[12 empty] | 1.15 |  | 1150
[12 empty] | 1.18 |  | 1180
[12 empty] | 1.21 |  | 1210
[12 empty] | 1.24 |  | 1240
[12 empty] | 1.27 |  | 1270
[12 empty] | 1.3 |  | 1300
[12 empty] | 1.33 |  | 1330
[12 empty] | 1.37 |  | 1370
[12 empty] | 1.4 |  | 1400
[12 empty] | 1.43 |  | 1430
[12 empty] | 1.47 |  | 1470
[12 empty] | 1.5 |  | 1500
[12 empty] | 1.54 |  | 1540
[12 empty] | 1.58 |  | 1580
[12 empty] | 1.62 |  | 1620
[12 empty] | 1.65 |  | 1650
[12 empty] | 1.69 |  | 1690
[12 empty] | 1.74 |  | 1740
[12 empty] | 1.78 |  | 1780
[12 empty] | 1.82 |  | 1820
[12 empty] | 1.87 |  | 1870
[12 empty] | 1.91 |  | 1910
[12 empty] | 1.96 |  | 1960
[12 empty] | 2 |  | 2000
[12 empty] | 2.05 |  | 2050
[12 empty] | 2.1 |  | 2100
[12 empty] | 2.15 |  | 2150
[12 empty] | 2.21 |  | 2210
[12 empty] | 2.26 |  | 2260
[12 empty] | 2.32 |  | 2320
[12 empty] | 2.37 |  | 2370
[12 empty] | 2.43 |  | 2430
[12 empty] | 2.49 |  | 2490
[12 empty] | 2.55 |  | 2550
[12 empty] | 2.61 |  | 2610
[12 empty] | 2.67 |  | 2670
[12 empty] | 2.74 |  | 2740
[12 empty] | 2.8 |  | 2800
[12 empty] | 2.87 |  | 2870
[12 empty] | 2.94 |  | 2940
[12 empty] | 3.01 |  | 3010
[12 empty] | 3.09 |  | 3090
[12 empty] | 3.16 |  | 3160
[12 empty] | 3.24 |  | 3240
[12 empty] | 3.32 |  | 3320
[12 empty] | 3.4 |  | 3400
[12 empty] | 3.48 |  | 3480
[12 empty] | 3.57 |  | 3570
[12 empty] | 3.65 |  | 3650
[12 empty] | 3.74 |  | 3740
[12 empty] | 3.83 |  | 3830
[12 empty] | 3.92 |  | 3920
[12 empty] | 4.02 |  | 4020
[12 empty] | 4.12 |  | 4120
[12 empty] | 4.22 |  | 4220
[12 empty] | 4.32 |  | 4320
[12 empty] | 4.42 |  | 4420
[12 empty] | 4.53 |  | 4530
[12 empty] | 4.64 |  | 4640
[12 empty] | 4.75 |  | 4750
[12 empty] | 4.87 |  | 4870
[12 empty] | 4.99 |  | 4990
[12 empty] | 5.11 |  | 5110
[12 empty] | 5.23 |  | 5230
[12 empty] | 5.36 |  | 5360
[12 empty] | 5.49 |  | 5490
[12 empty] | 5.62 |  | 5620
[12 empty] | 5.76 |  | 5760
[12 empty] | 5.9 |  | 5900
[12 empty] | 6.04 |  | 6040
[12 empty] | 6.19 |  | 6190
[12 empty] | 6.34 |  | 6340
[12 empty] | 6.49 |  | 6490
[12 empty] | 6.65 |  | 6650
[12 empty] | 6.81 |  | 6810
[12 empty] | 6.98 |  | 6980
[12 empty] | 7.15 |  | 7150
[12 empty] | 7.32 |  | 7320
[12 empty] | 7.5 |  | 7500
[12 empty] | 7.68 |  | 7680
[12 empty] | 7.87 |  | 7870
[12 empty] | 8.06 |  | 8060
[12 empty] | 8.25 |  | 8250
[12 empty] | 8.45 |  | 8450
[12 empty] | 8.66 |  | 8660
[12 empty] | 8.87 |  | 8870
[12 empty] | 9.09 |  | 9090
[12 empty] | 9.31 |  | 9310
[12 empty] | 9.56 |  | 9560
[12 empty] | 9.76 |  | 9760
[12 empty] | 10 |  | 10000
[12 empty] | 10.2 |  | 10200
[12 empty] | 10.5 |  | 10500
[12 empty] | 10.7 |  | 10700
[12 empty] | 11 |  | 11000
[12 empty] | 11.3 |  | 11300
[12 empty] | 11.5 |  | 11500
[12 empty] | 11.8 |  | 11800
[12 empty] | 12.1 |  | 12100
[12 empty] | 12.4 |  | 12400
[12 empty] | 12.7 |  | 12700
[12 empty] | 13 |  | 13000
[12 empty] | 13.3 |  | 13300
[12 empty] | 13.7 |  | 13700
[12 empty] | 14 |  | 14000
[12 empty] | 14.3 |  | 14300
[12 empty] | 14.7 |  | 14700
[12 empty] | 15 |  | 15000
[12 empty] | 15.4 |  | 15400
[12 empty] | 15.8 |  | 15800
[12 empty] | 16.2 |  | 16200
[12 empty] | 16.5 |  | 16500
[12 empty] | 16.9 |  | 16900
[12 empty] | 17.4 |  | 17400
[12 empty] | 17.8 |  | 17800
[12 empty] | 18.2 |  | 18200
[12 empty] | 18.7 |  | 18700
[12 empty] | 19.1 |  | 19100
[12 empty] | 19.6 |  | 19600
[12 empty] | 20 |  | 20000
[12 empty] | 20.5 |  | 20500
[12 empty] | 21 |  | 21000
[12 empty] | 21.5 |  | 21500
[12 empty] | 22.1 |  | 22100
[12 empty] | 22.6 |  | 22600
[12 empty] | 23.2 |  | 23200
[12 empty] | 23.7 |  | 23700
[12 empty] | 24.3 |  | 24300
[12 empty] | 24.9 |  | 24900
[12 empty] | 25.5 |  | 25500
[12 empty] | 26.1 |  | 26100
[12 empty] | 26.7 |  | 26700
[12 empty] | 27.4 |  | 27400
[12 empty] | 28 |  | 28000
[12 empty] | 28.7 |  | 28700
[12 empty] | 29.4 |  | 29400
[12 empty] | 30.1 |  | 30100
[12 empty] | 30.9 |  | 30900
[12 empty] | 31.6 |  | 31600
[12 empty] | 32.4 |  | 32400
[12 empty] | 33.2 |  | 33200
[12 empty] | 34 |  | 34000
[12 empty] | 34.8 |  | 34800
[12 empty] | 35.7 |  | 35700
[12 empty] | 36.5 |  | 36500
[12 empty] | 37.4 |  | 37400
[12 empty] | 38.3 |  | 38300
[12 empty] | 39.2 |  | 39200
[12 empty] | 40.2 |  | 40200
[12 empty] | 41.2 |  | 41200
[12 empty] | 42.2 |  | 42200
[12 empty] | 43.2 |  | 43200
[12 empty] | 44.2 |  | 44200
[12 empty] | 45.3 |  | 45300
[12 empty] | 46.4 |  | 46400
[12 empty] | 47.5 |  | 47500
[12 empty] | 48.7 |  | 48700
[12 empty] | 49.9 |  | 49900
[12 empty] | 51.1 |  | 51100
[12 empty] | 52.3 |  | 52300
[12 empty] | 53.6 |  | 53600
[12 empty] | 54.9 |  | 54900
[12 empty] | 56.2 |  | 56200
[12 empty] | 57.6 |  | 57600
[12 empty] | 59 |  | 59000
[12 empty] | 60.4 |  | 60400
[12 empty] | 61.9 |  | 61900
[12 empty] | 63.4 |  | 63400
[12 empty] | 64.9 |  | 64900
[12 empty] | 66.5 |  | 66500
[12 empty] | 68.1 |  | 68100
[12 empty] | 69.8 |  | 69800
[12 empty] | 71.5 |  | 71500
[12 empty] | 73.2 |  | 73200
[12 empty] | 75 |  | 75000
[12 empty] | 76.8 |  | 76800
[12 empty] | 78.7 |  | 78700
[12 empty] | 80.6 |  | 80600
[12 empty] | 82.5 |  | 82500
[12 empty] | 84.5 |  | 84500
[12 empty] | 86.6 |  | 86600
[12 empty] | 88.7 |  | 88700
[12 empty] | 90.9 |  | 90900
[12 empty] | 93.1 |  | 93100
[12 empty] | 95.6 |  | 95600
[12 empty] | 97.6 |  | 97600
[12 empty] | 100 |  | 100000
[12 empty] | 102 |  | 102000
[12 empty] | 105 |  | 105000
[12 empty] | 107 |  | 107000
[12 empty] | 110 |  | 110000
[12 empty] | 113 |  | 113000
[12 empty] | 115 |  | 115000
[12 empty] | 118 |  | 118000
[12 empty] | 121 |  | 121000
[12 empty] | 124 |  | 124000
[12 empty] | 127 |  | 127000
[12 empty] | 130 |  | 130000
[12 empty] | 133 |  | 133000
[12 empty] | 137 |  | 137000
[12 empty] | 140 |  | 140000
[12 empty] | 143 |  | 143000
[12 empty] | 147 |  | 147000
[12 empty] | 150 |  | 150000
[12 empty] | 154 |  | 154000
[12 empty] | 158 |  | 158000
[12 empty] | 162 |  | 162000
[12 empty] | 165 |  | 165000
[12 empty] | 169 |  | 169000
[12 empty] | 174 |  | 174000
[12 empty] | 178 |  | 178000
[12 empty] | 182 |  | 182000
[12 empty] | 187 |  | 187000
[12 empty] | 191 |  | 191000
[12 empty] | 196 |  | 196000
[12 empty] | 200 |  | 200000
[12 empty] | 205 |  | 205000
[12 empty] | 210 |  | 210000
[12 empty] | 215 |  | 215000
[12 empty] | 221 |  | 221000
[12 empty] | 226 |  | 226000
[12 empty] | 232 |  | 232000
[12 empty] | 237 |  | 237000
[12 empty] | 243 |  | 243000
[12 empty] | 249 |  | 249000
[12 empty] | 255 |  | 255000
[12 empty] | 261 |  | 261000
[12 empty] | 267 |  | 267000
[12 empty] | 274 |  | 274000
[12 empty] | 280 |  | 280000
[12 empty] | 287 |  | 287000
[12 empty] | 294 |  | 294000
[12 empty] | 301 |  | 301000
[12 empty] | 309 |  | 309000
[12 empty] | 316 |  | 316000
[12 empty] | 324 |  | 324000
[12 empty] | 332 |  | 332000
[12 empty] | 340 |  | 340000
[12 empty] | 348 |  | 348000
[12 empty] | 357 |  | 357000
[12 empty] | 365 |  | 365000
[12 empty] | 374 |  | 374000
[12 empty] | 383 |  | 383000
[12 empty] | 392 |  | 392000
[12 empty] | 402 |  | 402000
[12 empty] | 412 |  | 412000
[12 empty] | 422 |  | 422000
[12 empty] | 432 |  | 432000
[12 empty] | 442 |  | 442000
[12 empty] | 453 |  | 453000
[12 empty] | 464 |  | 464000
[12 empty] | 475 |  | 475000
[12 empty] | 487 |  | 487000
[12 empty] | 499 |  | 499000
[12 empty] | 511 |  | 511000
[12 empty] | 523 |  | 523000
[12 empty] | 536 |  | 536000
[12 empty] | 549 |  | 549000
[12 empty] | 562 |  | 562000
[12 empty] | 576 |  | 576000
[12 empty] | 590 |  | 590000
[12 empty] | 604 |  | 604000
[12 empty] | 619 |  | 619000
[12 empty] | 634 |  | 634000
[12 empty] | 649 |  | 649000
[12 empty] | 665 |  | 665000
[12 empty] | 681 |  | 681000
[12 empty] | 698 |  | 698000
[12 empty] | 715 |  | 715000
[12 empty] | 732 |  | 732000
[12 empty] | 750 |  | 750000
[12 empty] | 768 |  | 768000
[12 empty] | 787 |  | 787000
[12 empty] | 806 |  | 806000
[12 empty] | 825 |  | 825000
[12 empty] | 845 |  | 845000
[12 empty] | 866 |  | 866000
[12 empty] | 887 |  | 887000
[12 empty] | 909 |  | 909000
[12 empty] | 931 |  | 931000
[12 empty] | 956 |  | 956000
[12 empty] | 976 |  | 976000
[12 empty] | 1000 |  | 1000000
[12 empty] | 1100 |  | 1100000
[12 empty] | 1200 |  | 1200000
[12 empty] | 1300 |  | 1300000
[12 empty] | 1500 |  | 1500000
[12 empty] | 1800 |  | 1800000
[12 empty] | 2000 |  | 2000000
[12 empty] | 2200 |  | 2200000
[12 empty] | 2400 |  | 2400000
[12 empty] | 2700 |  | 2700000
[12 empty] | 3000 |  | 3000000
[12 empty] | 3300 |  | 3300000
[12 empty] | 3600 |  | 3600000
[12 empty] | 3900 |  | 3900000
[12 empty] | 4300 |  | 4300000
[12 empty] | 4700 |  | 4700000
[12 empty] | 5100 |  | 5100000
[12 empty] | 5600 |  | 5600000
[12 empty] | 6200 |  | 6200000
[12 empty] | 6800 |  | 6800000
[12 empty] | 7500 |  | 7500000
[12 empty] | 8200 |  | 8200000
[12 empty] | 9100 |  | 9100000
[12 empty] | 10000 |  | 10000000
Note:
Required notch depth is the equivalent value for the resonance peak in the frequency plot of the loudspeaker.
Notch frequency can, if not exactly measured, also be estimated by:
fres=343/(2*room length)
(length in meter!!)
delta-f is the +/- 3dB value (bandwidth) around fres

## 6dB Dipol EQ
[12 empty] | 0.1 | 0.1 | 100
6 dB Dipol Equalization Filter | [11 empty] | 0.102 | 0.12 | 102
[6 empty] | Results Shelving Lowpass: | [5 empty] | 0.105 | 0.15 | 105
[12 empty] | 0.107 | 0.22 | 107
[6 empty] | Calculated values: |  |  | Real Values: |  |  | 0.11 | 0.27 | 110
[12 empty] | 0.113 | 0.33 | 113
[6 empty] | R2: | 10 | kOhm | R2: | 10 | kOhm | 0.115 | 0.39 | 115
[6 empty] | C1: | 63.662 | nF | C1: | 68 | nF | 0.118 | 0.47 | 118
[6 empty] | f2: | 500 | Hz | f1: | 234.0514 | Hz | 0.121 | 0.56 | 121
[9 empty] | f2: | 468.1028 | Hz | 0.124 | 0.68 | 124
[9 empty] | GainLow Freq.: | 6.0206 | dB | 0.127 | 0.82 | 127
[9 empty] | GainLow Freq.: | 2 | absolut | 0.13 | 1 | 130
[12 empty] | 0.133 | 1.2 | 133
[12 empty] | 0.137 | 1.5 | 137
[6 empty] | Results Notch Filter: | [5 empty] | 0.14 | 2.2 | 140
[12 empty] | 0.143 | 2.7 | 143
[6 empty] | Calculated values: |  |  | Real Values: |  |  | 0.147 | 3.3 | 147
[12 empty] | 0.15 | 3.9 | 150
[6 empty] | a: | 0.22909 |  |  |  |  | 0.154 | 4.7 | 154
[6 empty] | Q: | 2.9897 |  |  |  |  | 0.158 | 5.6 | 158
[6 empty] | R4: | 1.5185 | kOhm |  |  |  | 0.162 | 6.8 | 162
[6 empty] | L: | 2.4915 | H |  |  |  | 0.165 | 8.2 | 165
[6 empty] | XL: | 4.5399 | kOhm |  |  |  | 0.169 | 10 | 169
[6 empty] | C2: | 120.8872 | nF | C2: | 120 | nF | 0.174 | 12 | 174
[6 empty] | QL min: | 29.8969 |  |  |  |  | 0.178 | 15 | 178
Calculation: | [5 empty] | RP min: | 135.7275 | kOhm |  |  |  | 0.182 | 22 | 182
Note: GHigh Freq. is fixed to 1 for the non-inverting shelving LP. | [5 empty] | RS(<<R4): | 0.511 | kOhm |  |  |  | 0.187 | 27 | 187
[6 empty] | R5: | 0.511 | kOhm | R5: | 0.511 | kOhm | 0.191 | 33 | 191
Define: | [5 empty] | R6 min: | 135.2165 | kOhm | R6: | 137 | kOhm | 0.196 | 39 | 196
Shelving LP: | [5 empty] | C3: | 36.059 | nF | C3: | 39 | nF | 0.2 | 47 | 200
[6 empty] | R4 Korrekt: | 1.0075 | kOhm | R4 Korrekt: | 1 | kOhm | 0.205 | 56 | 205
| GainLow Freq.: | 6 | dB = | 2 | absolut | [6 empty] | 0.21 | 68 | 210
| f1: | 250 | Hz | [8 empty] | 0.215 | 82 | 215
| R3: | 10 | kOhm | [8 empty] | 0.221 | 100 | 221
Notch: | [11 empty] | 0.226 | 120 | 226
[12 empty] | 0.232 | 150 | 232
| Notch depth: | 12.8 | dB | [8 empty] | 0.237 | 220 | 237
| Notch Frequency: | 290 | Hz | [8 empty] | 0.243 | 270 | 243
| R1: | 5.11 | kOhm | [8 empty] | 0.249 | 330 | 249
| delta-f (3dB): | 97 | Hz | [8 empty] | 0.255 | 390 | 255
[12 empty] | 0.261 | 470 | 261
[12 empty] | 0.267 | 560 | 267
[12 empty] | 0.274 | 680 | 274
[12 empty] | 0.28 | 820 | 280
[12 empty] | 0.287 | 1000 | 287
[12 empty] | 0.294 | 1200 | 294
[12 empty] | 0.301 | 1500 | 301
[12 empty] | 0.309 | 2200 | 309
[12 empty] | 0.316 | 2700 | 316
[12 empty] | 0.324 | 3300 | 324
[12 empty] | 0.332 | 3900 | 332
[12 empty] | 0.34 | 4700 | 340
[12 empty] | 0.348 | 5600 | 348
[12 empty] | 0.357 | 6800 | 357
[12 empty] | 0.365 | 8200 | 365
[12 empty] | 0.374 | 10000 | 374
[12 empty] | 0.383 | 12000 | 383
[12 empty] | 0.392 | 15000 | 392
[12 empty] | 0.402 | 22000 | 402
[12 empty] | 0.412 | 27000 | 412
[12 empty] | 0.422 | 33000 | 422
[12 empty] | 0.432 | 39000 | 432
[12 empty] | 0.442 | 47000 | 442
[12 empty] | 0.453 | 56000 | 453
[12 empty] | 0.464 | 68000 | 464
[12 empty] | 0.475 | 82000 | 475
[12 empty] | 0.487 | 100000 | 487
[12 empty] | 0.499 |  | 499
[12 empty] | 0.511 |  | 511
[12 empty] | 0.523 |  | 523
[12 empty] | 0.536 |  | 536
[12 empty] | 0.549 |  | 549
[12 empty] | 0.562 |  | 562
[12 empty] | 0.576 |  | 576
[12 empty] | 0.59 |  | 590
[12 empty] | 0.604 |  | 604
[12 empty] | 0.619 |  | 619
[12 empty] | 0.634 |  | 634
[12 empty] | 0.649 |  | 649
[12 empty] | 0.665 |  | 665
[12 empty] | 0.681 |  | 681
[12 empty] | 0.698 |  | 698
[12 empty] | 0.715 |  | 715
[12 empty] | 0.732 |  | 732
[12 empty] | 0.75 |  | 750
[12 empty] | 0.768 |  | 768
[12 empty] | 0.787 |  | 787
[12 empty] | 0.806 |  | 806
[12 empty] | 0.825 |  | 825
[12 empty] | 0.845 |  | 845
[12 empty] | 0.866 |  | 866
[12 empty] | 0.887 |  | 887
[12 empty] | 0.909 |  | 909
[12 empty] | 0.931 |  | 931
[12 empty] | 0.956 |  | 956
[12 empty] | 0.976 |  | 976
[12 empty] | 1 |  | 1000
[12 empty] | 1.02 |  | 1020
[12 empty] | 1.05 |  | 1050
[12 empty] | 1.07 |  | 1070
[12 empty] | 1.1 |  | 1100
[12 empty] | 1.13 |  | 1130
[12 empty] | 1.15 |  | 1150
[12 empty] | 1.18 |  | 1180
[12 empty] | 1.21 |  | 1210
[12 empty] | 1.24 |  | 1240
[12 empty] | 1.27 |  | 1270
[12 empty] | 1.3 |  | 1300
[12 empty] | 1.33 |  | 1330
[12 empty] | 1.37 |  | 1370
[12 empty] | 1.4 |  | 1400
[12 empty] | 1.43 |  | 1430
[12 empty] | 1.47 |  | 1470
[12 empty] | 1.5 |  | 1500
[12 empty] | 1.54 |  | 1540
[12 empty] | 1.58 |  | 1580
[12 empty] | 1.62 |  | 1620
[12 empty] | 1.65 |  | 1650
[12 empty] | 1.69 |  | 1690
[12 empty] | 1.74 |  | 1740
[12 empty] | 1.78 |  | 1780
[12 empty] | 1.82 |  | 1820
[12 empty] | 1.87 |  | 1870
[12 empty] | 1.91 |  | 1910
[12 empty] | 1.96 |  | 1960
[12 empty] | 2 |  | 2000
[12 empty] | 2.05 |  | 2050
[12 empty] | 2.1 |  | 2100
[12 empty] | 2.15 |  | 2150
[12 empty] | 2.21 |  | 2210
[12 empty] | 2.26 |  | 2260
[12 empty] | 2.32 |  | 2320
[12 empty] | 2.37 |  | 2370
[12 empty] | 2.43 |  | 2430
[12 empty] | 2.49 |  | 2490
[12 empty] | 2.55 |  | 2550
[12 empty] | 2.61 |  | 2610
[12 empty] | 2.67 |  | 2670
[12 empty] | 2.74 |  | 2740
[12 empty] | 2.8 |  | 2800
[12 empty] | 2.87 |  | 2870
[12 empty] | 2.94 |  | 2940
[12 empty] | 3.01 |  | 3010
[12 empty] | 3.09 |  | 3090
[12 empty] | 3.16 |  | 3160
[12 empty] | 3.24 |  | 3240
[12 empty] | 3.32 |  | 3320
[12 empty] | 3.4 |  | 3400
[12 empty] | 3.48 |  | 3480
[12 empty] | 3.57 |  | 3570
[12 empty] | 3.65 |  | 3650
[12 empty] | 3.74 |  | 3740
[12 empty] | 3.83 |  | 3830
[12 empty] | 3.92 |  | 3920
[12 empty] | 4.02 |  | 4020
[12 empty] | 4.12 |  | 4120
[12 empty] | 4.22 |  | 4220
[12 empty] | 4.32 |  | 4320
[12 empty] | 4.42 |  | 4420
[12 empty] | 4.53 |  | 4530
[12 empty] | 4.64 |  | 4640
[12 empty] | 4.75 |  | 4750
[12 empty] | 4.87 |  | 4870
[12 empty] | 4.99 |  | 4990
[12 empty] | 5.11 |  | 5110
[12 empty] | 5.23 |  | 5230
[12 empty] | 5.36 |  | 5360
[12 empty] | 5.49 |  | 5490
[12 empty] | 5.62 |  | 5620
[12 empty] | 5.76 |  | 5760
[12 empty] | 5.9 |  | 5900
[12 empty] | 6.04 |  | 6040
[12 empty] | 6.19 |  | 6190
[12 empty] | 6.34 |  | 6340
[12 empty] | 6.49 |  | 6490
[12 empty] | 6.65 |  | 6650
[12 empty] | 6.81 |  | 6810
[12 empty] | 6.98 |  | 6980
[12 empty] | 7.15 |  | 7150
[12 empty] | 7.32 |  | 7320
[12 empty] | 7.5 |  | 7500
[12 empty] | 7.68 |  | 7680
[12 empty] | 7.87 |  | 7870
[12 empty] | 8.06 |  | 8060
[12 empty] | 8.25 |  | 8250
[12 empty] | 8.45 |  | 8450
[12 empty] | 8.66 |  | 8660
[12 empty] | 8.87 |  | 8870
[12 empty] | 9.09 |  | 9090
[12 empty] | 9.31 |  | 9310
[12 empty] | 9.56 |  | 9560
[12 empty] | 9.76 |  | 9760
[12 empty] | 10 |  | 10000
[12 empty] | 10.2 |  | 10200
[12 empty] | 10.5 |  | 10500
[12 empty] | 10.7 |  | 10700
[12 empty] | 11 |  | 11000
[12 empty] | 11.3 |  | 11300
[12 empty] | 11.5 |  | 11500
[12 empty] | 11.8 |  | 11800
[12 empty] | 12.1 |  | 12100
[12 empty] | 12.4 |  | 12400
[12 empty] | 12.7 |  | 12700
[12 empty] | 13 |  | 13000
[12 empty] | 13.3 |  | 13300
[12 empty] | 13.7 |  | 13700
[12 empty] | 14 |  | 14000
[12 empty] | 14.3 |  | 14300
[12 empty] | 14.7 |  | 14700
[12 empty] | 15 |  | 15000
[12 empty] | 15.4 |  | 15400
[12 empty] | 15.8 |  | 15800
[12 empty] | 16.2 |  | 16200
[12 empty] | 16.5 |  | 16500
[12 empty] | 16.9 |  | 16900
[12 empty] | 17.4 |  | 17400
[12 empty] | 17.8 |  | 17800
[12 empty] | 18.2 |  | 18200
[12 empty] | 18.7 |  | 18700
[12 empty] | 19.1 |  | 19100
[12 empty] | 19.6 |  | 19600
[12 empty] | 20 |  | 20000
[12 empty] | 20.5 |  | 20500
[12 empty] | 21 |  | 21000
[12 empty] | 21.5 |  | 21500
[12 empty] | 22.1 |  | 22100
[12 empty] | 22.6 |  | 22600
[12 empty] | 23.2 |  | 23200
[12 empty] | 23.7 |  | 23700
[12 empty] | 24.3 |  | 24300
[12 empty] | 24.9 |  | 24900
[12 empty] | 25.5 |  | 25500
[12 empty] | 26.1 |  | 26100
[12 empty] | 26.7 |  | 26700
[12 empty] | 27.4 |  | 27400
[12 empty] | 28 |  | 28000
[12 empty] | 28.7 |  | 28700
[12 empty] | 29.4 |  | 29400
[12 empty] | 30.1 |  | 30100
[12 empty] | 30.9 |  | 30900
[12 empty] | 31.6 |  | 31600
[12 empty] | 32.4 |  | 32400
[12 empty] | 33.2 |  | 33200
[12 empty] | 34 |  | 34000
[12 empty] | 34.8 |  | 34800
[12 empty] | 35.7 |  | 35700
[12 empty] | 36.5 |  | 36500
[12 empty] | 37.4 |  | 37400
[12 empty] | 38.3 |  | 38300
[12 empty] | 39.2 |  | 39200
[12 empty] | 40.2 |  | 40200
[12 empty] | 41.2 |  | 41200
[12 empty] | 42.2 |  | 42200
[12 empty] | 43.2 |  | 43200
[12 empty] | 44.2 |  | 44200
[12 empty] | 45.3 |  | 45300
[12 empty] | 46.4 |  | 46400
[12 empty] | 47.5 |  | 47500
[12 empty] | 48.7 |  | 48700
[12 empty] | 49.9 |  | 49900
[12 empty] | 51.1 |  | 51100
[12 empty] | 52.3 |  | 52300
[12 empty] | 53.6 |  | 53600
[12 empty] | 54.9 |  | 54900
[12 empty] | 56.2 |  | 56200
[12 empty] | 57.6 |  | 57600
[12 empty] | 59 |  | 59000
[12 empty] | 60.4 |  | 60400
[12 empty] | 61.9 |  | 61900
[12 empty] | 63.4 |  | 63400
[12 empty] | 64.9 |  | 64900
[12 empty] | 66.5 |  | 66500
[12 empty] | 68.1 |  | 68100
[12 empty] | 69.8 |  | 69800
[12 empty] | 71.5 |  | 71500
[12 empty] | 73.2 |  | 73200
[12 empty] | 75 |  | 75000
[12 empty] | 76.8 |  | 76800
[12 empty] | 78.7 |  | 78700
[12 empty] | 80.6 |  | 80600
[12 empty] | 82.5 |  | 82500
[12 empty] | 84.5 |  | 84500
[12 empty] | 86.6 |  | 86600
[12 empty] | 88.7 |  | 88700
[12 empty] | 90.9 |  | 90900
[12 empty] | 93.1 |  | 93100
[12 empty] | 95.6 |  | 95600
[12 empty] | 97.6 |  | 97600
[12 empty] | 100 |  | 100000
[12 empty] | 102 |  | 102000
[12 empty] | 105 |  | 105000
[12 empty] | 107 |  | 107000
[12 empty] | 110 |  | 110000
[12 empty] | 113 |  | 113000
[12 empty] | 115 |  | 115000
[12 empty] | 118 |  | 118000
[12 empty] | 121 |  | 121000
[12 empty] | 124 |  | 124000
[12 empty] | 127 |  | 127000
[12 empty] | 130 |  | 130000
[12 empty] | 133 |  | 133000
[12 empty] | 137 |  | 137000
[12 empty] | 140 |  | 140000
[12 empty] | 143 |  | 143000
[12 empty] | 147 |  | 147000
[12 empty] | 150 |  | 150000
[12 empty] | 154 |  | 154000
[12 empty] | 158 |  | 158000
[12 empty] | 162 |  | 162000
[12 empty] | 165 |  | 165000
[12 empty] | 169 |  | 169000
[12 empty] | 174 |  | 174000
[12 empty] | 178 |  | 178000
[12 empty] | 182 |  | 182000
[12 empty] | 187 |  | 187000
[12 empty] | 191 |  | 191000
[12 empty] | 196 |  | 196000
[12 empty] | 200 |  | 200000
[12 empty] | 205 |  | 205000
[12 empty] | 210 |  | 210000
[12 empty] | 215 |  | 215000
[12 empty] | 221 |  | 221000
[12 empty] | 226 |  | 226000
[12 empty] | 232 |  | 232000
[12 empty] | 237 |  | 237000
[12 empty] | 243 |  | 243000
[12 empty] | 249 |  | 249000
[12 empty] | 255 |  | 255000
[12 empty] | 261 |  | 261000
[12 empty] | 267 |  | 267000
[12 empty] | 274 |  | 274000
[12 empty] | 280 |  | 280000
[12 empty] | 287 |  | 287000
[12 empty] | 294 |  | 294000
[12 empty] | 301 |  | 301000
[12 empty] | 309 |  | 309000
[12 empty] | 316 |  | 316000
[12 empty] | 324 |  | 324000
[12 empty] | 332 |  | 332000
[12 empty] | 340 |  | 340000
[12 empty] | 348 |  | 348000
[12 empty] | 357 |  | 357000
[12 empty] | 365 |  | 365000
[12 empty] | 374 |  | 374000
[12 empty] | 383 |  | 383000
[12 empty] | 392 |  | 392000
[12 empty] | 402 |  | 402000
[12 empty] | 412 |  | 412000
[12 empty] | 422 |  | 422000
[12 empty] | 432 |  | 432000
[12 empty] | 442 |  | 442000
[12 empty] | 453 |  | 453000
[12 empty] | 464 |  | 464000
[12 empty] | 475 |  | 475000
[12 empty] | 487 |  | 487000
[12 empty] | 499 |  | 499000
[12 empty] | 511 |  | 511000
[12 empty] | 523 |  | 523000
[12 empty] | 536 |  | 536000
[12 empty] | 549 |  | 549000
[12 empty] | 562 |  | 562000
[12 empty] | 576 |  | 576000
[12 empty] | 590 |  | 590000
[12 empty] | 604 |  | 604000
[12 empty] | 619 |  | 619000
[12 empty] | 634 |  | 634000
[12 empty] | 649 |  | 649000
[12 empty] | 665 |  | 665000
[12 empty] | 681 |  | 681000
[12 empty] | 698 |  | 698000
[12 empty] | 715 |  | 715000
[12 empty] | 732 |  | 732000
[12 empty] | 750 |  | 750000
[12 empty] | 768 |  | 768000
[12 empty] | 787 |  | 787000
[12 empty] | 806 |  | 806000
[12 empty] | 825 |  | 825000
[12 empty] | 845 |  | 845000
[12 empty] | 866 |  | 866000
[12 empty] | 887 |  | 887000
[12 empty] | 909 |  | 909000
[12 empty] | 931 |  | 931000
[12 empty] | 956 |  | 956000
[12 empty] | 976 |  | 976000
[12 empty] | 1000 |  | 1000000
[12 empty] | 1100 |  | 1100000
[12 empty] | 1200 |  | 1200000
[12 empty] | 1300 |  | 1300000
[12 empty] | 1500 |  | 1500000
[12 empty] | 1800 |  | 1800000
[12 empty] | 2000 |  | 2000000
[12 empty] | 2200 |  | 2200000
[12 empty] | 2400 |  | 2400000
[12 empty] | 2700 |  | 2700000
[12 empty] | 3000 |  | 3000000
[12 empty] | 3300 |  | 3300000
[12 empty] | 3600 |  | 3600000
[12 empty] | 3900 |  | 3900000
[12 empty] | 4300 |  | 4300000
[12 empty] | 4700 |  | 4700000
[12 empty] | 5100 |  | 5100000
[12 empty] | 5600 |  | 5600000
[12 empty] | 6200 |  | 6200000
[12 empty] | 6800 |  | 6800000
[12 empty] | 7500 |  | 7500000
[12 empty] | 8200 |  | 8200000
[12 empty] | 9100 |  | 9100000
[12 empty] | 10000 |  | 10000000

## Linkwitz Biquad EQ
[11 empty] | 0.1 | 0.1 | 100
Equalizer with complex poles and zeros | [6 empty] | 12 dB Linkwitz-Biquad Filter |  |  |  | 0.102 | 0.12 | 102
Enter your own values for the numbers in bold typeface | [10 empty] | 0.105 | 0.15 | 105
Values are in Hz, kOhm and nF | [10 empty] | 0.107 | 0.22 | 107 |  |  |  |  | f0Q0.gif -->
[11 empty] | 0.11 | 0.27 | 110
Measure f0, Q0 using < f0Q0.gif > |  |  | 1) Specify: |  |  | 3b) Calculated poles & zeros |  |  | 4b) Calculated poles & zeros |  | 0.113 | 0.33 | 113
Choose target for fp, Qp |  |  | f0 = | 38.7298 |  | f0 | 39.0138 |  | f0 |  | 0.115 | 0.39 | 115
|  |  | Q0 = | 0.33364 |  | Q0 | 0.32446 |  | Q0 |  | 0.118 | 0.47 | 118
|  |  | fp = | 20 |  | fp | 19.8584 |  | fp |  | 0.121 | 0.56 | 121
|  |  | Qp = | 0.5 |  | Qp | 0.49202 |  | Qp |  | 0.124 | 0.68 | 124
|  |  | C2 = | 330 |  | fp1 | 12.9394 |  | fp1 |  | 0.127 | 0.82 | 127 |  |  |  | Output is inverted!!!
[6 empty] | fz1 | 12.5596 | = fp1 ?? | fz1 | = fp1 ?? | 0.13 | 1 | 130
[6 empty] | Adc [dB] | 11.7309 |  | Adc [dB] |  | 0.133 | 1.2 | 133
For realizability with the given | [10 empty] | 0.137 | 1.5 | 137
circuit k must be positive. |  |  | 2b) Multiply calculated |  |  |  | Find the optimum standard value combination |  |  |  | 0.14 | 2.2 | 140
|  |  | values by M to change |  |  |  | that approximates the specified poles and zeros |  |  |  | 0.143 | 2.7 | 143
2a) Calculated values |  |  | impedance level | [7 empty] | 0.147 | 3.3 | 147
| k > 0 ?? | 8.4116 | Select M = | 1.03 |  | 3a) Select standard values |  |  | 4a) Select standard values |  | 0.15 | 3.9 | 150
| R1 | 1.9828 | R1 | 2.0423 |  | R1 = | 2.05 | kOhm | R1 = | kOhm | 0.154 | 4.7 | 154
| R2 | 33.3576 | R2 | 34.3583 |  | R2 = | 34 | kOhm | R2 = | kOhm | 0.158 | 5.6 | 158
| R3 | 7.4356 | R3 | 7.6587 |  | R3 = | 7.68 | kOhm | R3 = | kOhm | 0.162 | 6.8 | 162
| C1 | 13015.6756 | C1 | 12636.5783 |  | C1 = | 12000 | nF | C1 = | nF | 0.165 | 8.2 | 165
| C3 | 3470.8468 | C3 | 3369.7542 |  | C3 = | 3300 | nF | C3 = | nF | 0.169 | 10 | 169
| C2 | 330 | C2 | 320.3883 |  | C2 = | 330 | nF | C2 = | nF | 0.174 | 12 | 174
| Adc [dB] | 11.4806 | [8 empty] | 0.178 | 15 | 178
[11 empty] | 0.182 | 22 | 182
Formulas used are those from < f0Q0fpQp.gif >. | [10 empty] | 0.187 | 27 | 187 | Do This First:
[11 empty] | 0.191 | 33 | 191
[11 empty] | 0.196 | 39 | 196
The equalizer cancels the original complex poles with zeros | [10 empty] | 0.2 | 47 | 200
(f0, Q0) and adds a new pair of complex poles (fp, Qp) to | [10 empty] | 0.205 | 56 | 205 | Measuring f0 and Q0
obtain a targeted 2nd order highpass filter response. | [10 empty] | 0.21 | 68 | 210
[11 empty] | 0.215 | 82 | 215
|  | f0, Q0 | fp, Qp | [7 empty] | 0.221 | 100 | 221 |  | VDC: | 0.1
Frequency |  | Original | Target |  | Equalizer | [5 empty] | 0.226 | 120 | 226 |  | Vmax: | 0.11
Hz |  | dB | dB | dB | [6 empty] | 0.232 | 150 | 232 |  | V: | 0.10488
10 |  | -25.195 | -13.9794 | 11.2156 | [6 empty] | 0.237 | 220 | 237 |  | f1: | 25
12.5992 |  | -21.939 | -10.9305 | 11.0086 | [6 empty] | 0.243 | 270 | 243 |  | f2: | 60
15.874 |  | -18.9212 | -8.2573 | 10.664 | [6 empty] | 0.249 | 330 | 249 |  | f0: | 38.7298
20 |  | -16.1542 | -6.0206 | 10.1336 | [6 empty] | 0.255 | 390 | 255 |  | Q0: | 0.33364
25.1984 |  | -13.6319 | -4.2435 | 9.3884 | [6 empty] | 0.261 | 470 | 261
31.748 |  | -11.3377 | -2.903 | 8.4347 | [6 empty] | 0.267 | 560 | 267
40 |  | -9.2561 | -1.9382 | 7.3179 | [6 empty] | 0.274 | 680 | 274
50.3968 |  | -7.3823 | -1.2703 | 6.112 | [6 empty] | 0.28 | 820 | 280
63.496 |  | -5.7247 | -0.82163 | 4.9031 | [6 empty] | 0.287 | 1000 | 287
80 |  | -4.3002 | -0.52658 | 3.7736 | [6 empty] | 0.294 | 1200 | 294
100.7937 |  | -3.1236 | -0.33542 | 2.7882 | [6 empty] | 0.301 | 1500 | 301
126.9921 |  | -2.1963 | -0.21281 | 1.9835 | [6 empty] | 0.309 | 2200 | 309
160 |  | -1.5002 | -0.13467 | 1.3656 | [6 empty] | 0.316 | 2700 | 316
201.5874 |  | -1.0007 | -0.085078 | 0.91563 | [6 empty] | 0.324 | 3300 | 324
253.9842 |  | -0.65551 | -0.053693 | 0.60182 | [6 empty] | 0.332 | 3900 | 332
320 |  | -0.42382 | -0.033863 | 0.38996 | [6 empty] | 0.34 | 4700 | 340
403.1747 |  | -0.27157 | -0.021348 | 0.25022 | [6 empty] | 0.348 | 5600 | 348
507.9683 |  | -0.17296 | -0.013454 | 0.15951 | [6 empty] | 0.357 | 6800 | 357
640 |  | -0.10973 | -0.0084782 | 0.10125 | [6 empty] | 0.365 | 8200 | 365
806.3495 |  | -0.069432 | -0.0053419 | 0.06409 | [6 empty] | 0.374 | 10000 | 374
1015.9367 |  | -0.043863 | -0.0033656 | 0.040498 | [6 empty] | 0.383 | 12000 | 383
[11 empty] | 0.392 | 15000 | 392
[11 empty] | 0.402 | 22000 | 402
[11 empty] | 0.412 | 27000 | 412
[11 empty] | 0.422 | 33000 | 422
[11 empty] | 0.432 | 39000 | 432
[11 empty] | 0.442 | 47000 | 442
[11 empty] | 0.453 | 56000 | 453
[11 empty] | 0.464 | 68000 | 464
[11 empty] | 0.475 | 82000 | 475
[11 empty] | 0.487 | 100000 | 487
[11 empty] | 0.499 |  | 499
[11 empty] | 0.511 |  | 511
[11 empty] | 0.523 |  | 523
[11 empty] | 0.536 |  | 536
[11 empty] | 0.549 |  | 549
[11 empty] | 0.562 |  | 562
[11 empty] | 0.576 |  | 576
[11 empty] | 0.59 |  | 590
[11 empty] | 0.604 |  | 604
[11 empty] | 0.619 |  | 619
[11 empty] | 0.634 |  | 634
[11 empty] | 0.649 |  | 649
[11 empty] | 0.665 |  | 665
[11 empty] | 0.681 |  | 681
[11 empty] | 0.698 |  | 698
[11 empty] | 0.715 |  | 715
[11 empty] | 0.732 |  | 732
[11 empty] | 0.75 |  | 750
[11 empty] | 0.768 |  | 768
[11 empty] | 0.787 |  | 787
[11 empty] | 0.806 |  | 806
[11 empty] | 0.825 |  | 825
[11 empty] | 0.845 |  | 845
[11 empty] | 0.866 |  | 866
[11 empty] | 0.887 |  | 887
[11 empty] | 0.909 |  | 909
[11 empty] | 0.931 |  | 931
[11 empty] | 0.956 |  | 956
[11 empty] | 0.976 |  | 976
[11 empty] | 1 |  | 1000
[11 empty] | 1.02 |  | 1020
[11 empty] | 1.05 |  | 1050
[11 empty] | 1.07 |  | 1070
[11 empty] | 1.1 |  | 1100
[11 empty] | 1.13 |  | 1130
[11 empty] | 1.15 |  | 1150
[11 empty] | 1.18 |  | 1180
[11 empty] | 1.21 |  | 1210
[11 empty] | 1.24 |  | 1240
[11 empty] | 1.27 |  | 1270
[11 empty] | 1.3 |  | 1300
[11 empty] | 1.33 |  | 1330
[11 empty] | 1.37 |  | 1370
[11 empty] | 1.4 |  | 1400
[11 empty] | 1.43 |  | 1430
[11 empty] | 1.47 |  | 1470
[11 empty] | 1.5 |  | 1500
[11 empty] | 1.54 |  | 1540
[11 empty] | 1.58 |  | 1580
[11 empty] | 1.62 |  | 1620
[11 empty] | 1.65 |  | 1650
[11 empty] | 1.69 |  | 1690
[11 empty] | 1.74 |  | 1740
[11 empty] | 1.78 |  | 1780
[11 empty] | 1.82 |  | 1820
[11 empty] | 1.87 |  | 1870
[11 empty] | 1.91 |  | 1910
[11 empty] | 1.96 |  | 1960
[11 empty] | 2 |  | 2000
[11 empty] | 2.05 |  | 2050
[11 empty] | 2.1 |  | 2100
[11 empty] | 2.15 |  | 2150
[11 empty] | 2.21 |  | 2210
[11 empty] | 2.26 |  | 2260
[11 empty] | 2.32 |  | 2320
[11 empty] | 2.37 |  | 2370
[11 empty] | 2.43 |  | 2430
[11 empty] | 2.49 |  | 2490
[11 empty] | 2.55 |  | 2550
[11 empty] | 2.61 |  | 2610
[11 empty] | 2.67 |  | 2670
[11 empty] | 2.74 |  | 2740
[11 empty] | 2.8 |  | 2800
[11 empty] | 2.87 |  | 2870
[11 empty] | 2.94 |  | 2940
[11 empty] | 3.01 |  | 3010
[11 empty] | 3.09 |  | 3090
[11 empty] | 3.16 |  | 3160
[11 empty] | 3.24 |  | 3240
[11 empty] | 3.32 |  | 3320
[11 empty] | 3.4 |  | 3400
[11 empty] | 3.48 |  | 3480
[11 empty] | 3.57 |  | 3570
[11 empty] | 3.65 |  | 3650
[11 empty] | 3.74 |  | 3740
[11 empty] | 3.83 |  | 3830
[11 empty] | 3.92 |  | 3920
[11 empty] | 4.02 |  | 4020
[11 empty] | 4.12 |  | 4120
[11 empty] | 4.22 |  | 4220
[11 empty] | 4.32 |  | 4320
[11 empty] | 4.42 |  | 4420
[11 empty] | 4.53 |  | 4530
[11 empty] | 4.64 |  | 4640
[11 empty] | 4.75 |  | 4750
[11 empty] | 4.87 |  | 4870
[11 empty] | 4.99 |  | 4990
[11 empty] | 5.11 |  | 5110
[11 empty] | 5.23 |  | 5230
[11 empty] | 5.36 |  | 5360
[11 empty] | 5.49 |  | 5490
[11 empty] | 5.62 |  | 5620
[11 empty] | 5.76 |  | 5760
[11 empty] | 5.9 |  | 5900
[11 empty] | 6.04 |  | 6040
[11 empty] | 6.19 |  | 6190
[11 empty] | 6.34 |  | 6340
[11 empty] | 6.49 |  | 6490
[11 empty] | 6.65 |  | 6650
[11 empty] | 6.81 |  | 6810
[11 empty] | 6.98 |  | 6980
[11 empty] | 7.15 |  | 7150
[11 empty] | 7.32 |  | 7320
[11 empty] | 7.5 |  | 7500
[11 empty] | 7.68 |  | 7680
[11 empty] | 7.87 |  | 7870
[11 empty] | 8.06 |  | 8060
[11 empty] | 8.25 |  | 8250
[11 empty] | 8.45 |  | 8450
[11 empty] | 8.66 |  | 8660
[11 empty] | 8.87 |  | 8870
[11 empty] | 9.09 |  | 9090
[11 empty] | 9.31 |  | 9310
[11 empty] | 9.56 |  | 9560
[11 empty] | 9.76 |  | 9760
[11 empty] | 10 |  | 10000
[11 empty] | 10.2 |  | 10200
[11 empty] | 10.5 |  | 10500
[11 empty] | 10.7 |  | 10700
[11 empty] | 11 |  | 11000
[11 empty] | 11.3 |  | 11300
[11 empty] | 11.5 |  | 11500
[11 empty] | 11.8 |  | 11800
[11 empty] | 12.1 |  | 12100
[11 empty] | 12.4 |  | 12400
[11 empty] | 12.7 |  | 12700
[11 empty] | 13 |  | 13000
[11 empty] | 13.3 |  | 13300
[11 empty] | 13.7 |  | 13700
[11 empty] | 14 |  | 14000
[11 empty] | 14.3 |  | 14300
[11 empty] | 14.7 |  | 14700
[11 empty] | 15 |  | 15000
[11 empty] | 15.4 |  | 15400
[11 empty] | 15.8 |  | 15800
[11 empty] | 16.2 |  | 16200
[11 empty] | 16.5 |  | 16500
[11 empty] | 16.9 |  | 16900
[11 empty] | 17.4 |  | 17400
[11 empty] | 17.8 |  | 17800
[11 empty] | 18.2 |  | 18200
[11 empty] | 18.7 |  | 18700
[11 empty] | 19.1 |  | 19100
[11 empty] | 19.6 |  | 19600
[11 empty] | 20 |  | 20000
[11 empty] | 20.5 |  | 20500
[11 empty] | 21 |  | 21000
[11 empty] | 21.5 |  | 21500
[11 empty] | 22.1 |  | 22100
[11 empty] | 22.6 |  | 22600
[11 empty] | 23.2 |  | 23200
[11 empty] | 23.7 |  | 23700
[11 empty] | 24.3 |  | 24300
[11 empty] | 24.9 |  | 24900
[11 empty] | 25.5 |  | 25500
[11 empty] | 26.1 |  | 26100
[11 empty] | 26.7 |  | 26700
[11 empty] | 27.4 |  | 27400
[11 empty] | 28 |  | 28000
[11 empty] | 28.7 |  | 28700
[11 empty] | 29.4 |  | 29400
[11 empty] | 30.1 |  | 30100
[11 empty] | 30.9 |  | 30900
[11 empty] | 31.6 |  | 31600
[11 empty] | 32.4 |  | 32400
[11 empty] | 33.2 |  | 33200
[11 empty] | 34 |  | 34000
[11 empty] | 34.8 |  | 34800
[11 empty] | 35.7 |  | 35700
[11 empty] | 36.5 |  | 36500
[11 empty] | 37.4 |  | 37400
[11 empty] | 38.3 |  | 38300
[11 empty] | 39.2 |  | 39200
[11 empty] | 40.2 |  | 40200
[11 empty] | 41.2 |  | 41200
[11 empty] | 42.2 |  | 42200
[11 empty] | 43.2 |  | 43200
[11 empty] | 44.2 |  | 44200
[11 empty] | 45.3 |  | 45300
[11 empty] | 46.4 |  | 46400
[11 empty] | 47.5 |  | 47500
[11 empty] | 48.7 |  | 48700
[11 empty] | 49.9 |  | 49900
[11 empty] | 51.1 |  | 51100
[11 empty] | 52.3 |  | 52300
[11 empty] | 53.6 |  | 53600
[11 empty] | 54.9 |  | 54900
[11 empty] | 56.2 |  | 56200
[11 empty] | 57.6 |  | 57600
[11 empty] | 59 |  | 59000
[11 empty] | 60.4 |  | 60400
[11 empty] | 61.9 |  | 61900
[11 empty] | 63.4 |  | 63400
[11 empty] | 64.9 |  | 64900
[11 empty] | 66.5 |  | 66500
[11 empty] | 68.1 |  | 68100
[11 empty] | 69.8 |  | 69800
[11 empty] | 71.5 |  | 71500
[11 empty] | 73.2 |  | 73200
[11 empty] | 75 |  | 75000
[11 empty] | 76.8 |  | 76800
[11 empty] | 78.7 |  | 78700
[11 empty] | 80.6 |  | 80600
[11 empty] | 82.5 |  | 82500
[11 empty] | 84.5 |  | 84500
[11 empty] | 86.6 |  | 86600
[11 empty] | 88.7 |  | 88700
[11 empty] | 90.9 |  | 90900
[11 empty] | 93.1 |  | 93100
[11 empty] | 95.6 |  | 95600
[11 empty] | 97.6 |  | 97600
[11 empty] | 100 |  | 100000
[11 empty] | 102 |  | 102000
[11 empty] | 105 |  | 105000
[11 empty] | 107 |  | 107000
[11 empty] | 110 |  | 110000
[11 empty] | 113 |  | 113000
[11 empty] | 115 |  | 115000
[11 empty] | 118 |  | 118000
[11 empty] | 121 |  | 121000
[11 empty] | 124 |  | 124000
[11 empty] | 127 |  | 127000
[11 empty] | 130 |  | 130000
[11 empty] | 133 |  | 133000
[11 empty] | 137 |  | 137000
[11 empty] | 140 |  | 140000
[11 empty] | 143 |  | 143000
[11 empty] | 147 |  | 147000
[11 empty] | 150 |  | 150000
[11 empty] | 154 |  | 154000
[11 empty] | 158 |  | 158000
[11 empty] | 162 |  | 162000
[11 empty] | 165 |  | 165000
[11 empty] | 169 |  | 169000
[11 empty] | 174 |  | 174000
[11 empty] | 178 |  | 178000
[11 empty] | 182 |  | 182000
[11 empty] | 187 |  | 187000
[11 empty] | 191 |  | 191000
[11 empty] | 196 |  | 196000
[11 empty] | 200 |  | 200000
[11 empty] | 205 |  | 205000
[11 empty] | 210 |  | 210000
[11 empty] | 215 |  | 215000
[11 empty] | 221 |  | 221000
[11 empty] | 226 |  | 226000
[11 empty] | 232 |  | 232000
[11 empty] | 237 |  | 237000
[11 empty] | 243 |  | 243000
[11 empty] | 249 |  | 249000
[11 empty] | 255 |  | 255000
[11 empty] | 261 |  | 261000
[11 empty] | 267 |  | 267000
[11 empty] | 274 |  | 274000
[11 empty] | 280 |  | 280000
[11 empty] | 287 |  | 287000
[11 empty] | 294 |  | 294000
[11 empty] | 301 |  | 301000
[11 empty] | 309 |  | 309000
[11 empty] | 316 |  | 316000
[11 empty] | 324 |  | 324000
[11 empty] | 332 |  | 332000
[11 empty] | 340 |  | 340000
[11 empty] | 348 |  | 348000
[11 empty] | 357 |  | 357000
[11 empty] | 365 |  | 365000
[11 empty] | 374 |  | 374000
[11 empty] | 383 |  | 383000
[11 empty] | 392 |  | 392000
[11 empty] | 402 |  | 402000
[11 empty] | 412 |  | 412000
[11 empty] | 422 |  | 422000
[11 empty] | 432 |  | 432000
[11 empty] | 442 |  | 442000
[11 empty] | 453 |  | 453000
[11 empty] | 464 |  | 464000
[11 empty] | 475 |  | 475000
[11 empty] | 487 |  | 487000
[11 empty] | 499 |  | 499000
[11 empty] | 511 |  | 511000
[11 empty] | 523 |  | 523000
[11 empty] | 536 |  | 536000
[11 empty] | 549 |  | 549000
[11 empty] | 562 |  | 562000
[11 empty] | 576 |  | 576000
[11 empty] | 590 |  | 590000
[11 empty] | 604 |  | 604000
[11 empty] | 619 |  | 619000
[11 empty] | 634 |  | 634000
[11 empty] | 649 |  | 649000
[11 empty] | 665 |  | 665000
[11 empty] | 681 |  | 681000
[11 empty] | 698 |  | 698000
[11 empty] | 715 |  | 715000
[11 empty] | 732 |  | 732000
[11 empty] | 750 |  | 750000
[11 empty] | 768 |  | 768000
[11 empty] | 787 |  | 787000
[11 empty] | 806 |  | 806000
[11 empty] | 825 |  | 825000
[11 empty] | 845 |  | 845000
[11 empty] | 866 |  | 866000
[11 empty] | 887 |  | 887000
[11 empty] | 909 |  | 909000
[11 empty] | 931 |  | 931000
[11 empty] | 956 |  | 956000
[11 empty] | 976 |  | 976000
[11 empty] | 1000 |  | 1000000
[11 empty] | 1100 |  | 1100000
[11 empty] | 1200 |  | 1200000
[11 empty] | 1300 |  | 1300000
[11 empty] | 1500 |  | 1500000
[11 empty] | 1800 |  | 1800000
[11 empty] | 2000 |  | 2000000
[11 empty] | 2200 |  | 2200000
[11 empty] | 2400 |  | 2400000
[11 empty] | 2700 |  | 2700000
[11 empty] | 3000 |  | 3000000
[11 empty] | 3300 |  | 3300000
[11 empty] | 3600 |  | 3600000
[11 empty] | 3900 |  | 3900000
[11 empty] | 4300 |  | 4300000
[11 empty] | 4700 |  | 4700000
[11 empty] | 5100 |  | 5100000
[11 empty] | 5600 |  | 5600000
[11 empty] | 6200 |  | 6200000
[11 empty] | 6800 |  | 6800000
[11 empty] | 7500 |  | 7500000
[11 empty] | 8200 |  | 8200000
[11 empty] | 9100 |  | 9100000
[11 empty] | 10000 |  | 10000000

## Variable Gain
[10 empty] | 0.1 | 0.1 | 100
Variable Gain | [9 empty] | 0.102 | 0.12 | 102
[10 empty] | 0.105 | 0.15 | 105
[10 empty] | 0.107 | 0.22 | 107
[10 empty] | 0.11 | 0.27 | 110
[10 empty] | 0.113 | 0.33 | 113
[10 empty] | 0.115 | 0.39 | 115
[10 empty] | 0.118 | 0.47 | 118
[10 empty] | 0.121 | 0.56 | 121
[10 empty] | 0.124 | 0.68 | 124
[10 empty] | 0.127 | 0.82 | 127
[10 empty] | 0.13 | 1 | 130
[10 empty] | 0.133 | 1.2 | 133
[10 empty] | 0.137 | 1.5 | 137
| Define: | [8 empty] | 0.14 | 2.2 | 140
|  | Max. gain: | 0 | dB | R2: | 1 | kOhm |  |  | 0.143 | 2.7 | 143
|  | Min. gain: | -5 | dB | [5 empty] | 0.147 | 3.3 | 147
|  | General channel difference: | 8 | dB | [5 empty] | 0.15 | 3.9 | 150
(i.e. Difference between e.g. Woofer and midrange) |  |  |  |  | Resistive Ladder ROUT: | 5.11 | kOhm |  |  | 0.154 | 4.7 | 154
[10 empty] | 0.158 | 5.6 | 158
[10 empty] | 0.162 | 6.8 | 162
[10 empty] | 0.165 | 8.2 | 165
| Results: |  |  |  |  | Real values: |  |  |  | 0.169 | 10 | 169
| 1 | R1: |  | kOhm |  |  | R1: |  | kOhm | 0.174 | 12 | 174
| 0.56 | R3: | 3.4216 | kOhm |  |  | R3: | 3.4 | kOhm | 0.178 | 15 | 178
|  | R1a: | 12.8357 | kOhm |  |  | R1a: | 12.7 | kOhm | 0.182 | 22 | 182
|  | R1b: | 8.4899 | kOhm |  |  | R1b: | 8.45 | kOhm | 0.187 | 27 | 187
|  | aLadder: | 2.5119 |  |  |  | aLadder: | 2.503 |  | 0.191 | 33 | 191
[7 empty] | ROUT-Ladder: | 5.074 | kOhm | 0.196 | 39 | 196
[7 empty] | General channel difference: | 7.9691 | dB | 0.2 | 47 | 200
[10 empty] | 0.205 | 56 | 205
[10 empty] | 0.21 | 68 | 210
[7 empty] | ROUT-Ladder accuracy: | -0.0070959 | % | 0.215 | 82 | 215
[7 empty] | General channel difference accuracy: | -0.030927 | dB | 0.221 | 100 | 221
[10 empty] | 0.226 | 120 | 226
[10 empty] | 0.232 | 150 | 232
[10 empty] | 0.237 | 220 | 237
[10 empty] | 0.243 | 270 | 243
[10 empty] | 0.249 | 330 | 249
[10 empty] | 0.255 | 390 | 255
[10 empty] | 0.261 | 470 | 261
[10 empty] | 0.267 | 560 | 267
[10 empty] | 0.274 | 680 | 274
[10 empty] | 0.28 | 820 | 280
[10 empty] | 0.287 | 1000 | 287
[10 empty] | 0.294 | 1200 | 294
[10 empty] | 0.301 | 1500 | 301
[10 empty] | 0.309 | 2200 | 309
[10 empty] | 0.316 | 2700 | 316
[10 empty] | 0.324 | 3300 | 324
[10 empty] | 0.332 | 3900 | 332
[10 empty] | 0.34 | 4700 | 340
[10 empty] | 0.348 | 5600 | 348
[10 empty] | 0.357 | 6800 | 357
[10 empty] | 0.365 | 8200 | 365
[10 empty] | 0.374 | 10000 | 374
[10 empty] | 0.383 | 12000 | 383
[10 empty] | 0.392 | 15000 | 392
[10 empty] | 0.402 | 22000 | 402
[10 empty] | 0.412 | 27000 | 412
[10 empty] | 0.422 | 33000 | 422
[10 empty] | 0.432 | 39000 | 432
[10 empty] | 0.442 | 47000 | 442
[10 empty] | 0.453 | 56000 | 453
[10 empty] | 0.464 | 68000 | 464
[10 empty] | 0.475 | 82000 | 475
[10 empty] | 0.487 | 100000 | 487
[10 empty] | 0.499 |  | 499
[10 empty] | 0.511 |  | 511
[10 empty] | 0.523 |  | 523
[10 empty] | 0.536 |  | 536
[10 empty] | 0.549 |  | 549
[10 empty] | 0.562 |  | 562
[10 empty] | 0.576 |  | 576
[10 empty] | 0.59 |  | 590
[10 empty] | 0.604 |  | 604
[10 empty] | 0.619 |  | 619
[10 empty] | 0.634 |  | 634
[10 empty] | 0.649 |  | 649
[10 empty] | 0.665 |  | 665
[10 empty] | 0.681 |  | 681
[10 empty] | 0.698 |  | 698
[10 empty] | 0.715 |  | 715
[10 empty] | 0.732 |  | 732
[10 empty] | 0.75 |  | 750
[10 empty] | 0.768 |  | 768
[10 empty] | 0.787 |  | 787
[10 empty] | 0.806 |  | 806
[10 empty] | 0.825 |  | 825
[10 empty] | 0.845 |  | 845
[10 empty] | 0.866 |  | 866
[10 empty] | 0.887 |  | 887
[10 empty] | 0.909 |  | 909
[10 empty] | 0.931 |  | 931
[10 empty] | 0.956 |  | 956
[10 empty] | 0.976 |  | 976
[10 empty] | 1 |  | 1000
[10 empty] | 1.02 |  | 1020
[10 empty] | 1.05 |  | 1050
[10 empty] | 1.07 |  | 1070
[10 empty] | 1.1 |  | 1100
[10 empty] | 1.13 |  | 1130
[10 empty] | 1.15 |  | 1150
[10 empty] | 1.18 |  | 1180
[10 empty] | 1.21 |  | 1210
[10 empty] | 1.24 |  | 1240
[10 empty] | 1.27 |  | 1270
[10 empty] | 1.3 |  | 1300
[10 empty] | 1.33 |  | 1330
[10 empty] | 1.37 |  | 1370
[10 empty] | 1.4 |  | 1400
[10 empty] | 1.43 |  | 1430
[10 empty] | 1.47 |  | 1470
[10 empty] | 1.5 |  | 1500
[10 empty] | 1.54 |  | 1540
[10 empty] | 1.58 |  | 1580
[10 empty] | 1.62 |  | 1620
[10 empty] | 1.65 |  | 1650
[10 empty] | 1.69 |  | 1690
[10 empty] | 1.74 |  | 1740
[10 empty] | 1.78 |  | 1780
[10 empty] | 1.82 |  | 1820
[10 empty] | 1.87 |  | 1870
[10 empty] | 1.91 |  | 1910
[10 empty] | 1.96 |  | 1960
[10 empty] | 2 |  | 2000
[10 empty] | 2.05 |  | 2050
[10 empty] | 2.1 |  | 2100
[10 empty] | 2.15 |  | 2150
[10 empty] | 2.21 |  | 2210
[10 empty] | 2.26 |  | 2260
[10 empty] | 2.32 |  | 2320
[10 empty] | 2.37 |  | 2370
[10 empty] | 2.43 |  | 2430
[10 empty] | 2.49 |  | 2490
[10 empty] | 2.55 |  | 2550
[10 empty] | 2.61 |  | 2610
[10 empty] | 2.67 |  | 2670
[10 empty] | 2.74 |  | 2740
[10 empty] | 2.8 |  | 2800
[10 empty] | 2.87 |  | 2870
[10 empty] | 2.94 |  | 2940
[10 empty] | 3.01 |  | 3010
[10 empty] | 3.09 |  | 3090
[10 empty] | 3.16 |  | 3160
[10 empty] | 3.24 |  | 3240
[10 empty] | 3.32 |  | 3320
[10 empty] | 3.4 |  | 3400
[10 empty] | 3.48 |  | 3480
[10 empty] | 3.57 |  | 3570
[10 empty] | 3.65 |  | 3650
[10 empty] | 3.74 |  | 3740
[10 empty] | 3.83 |  | 3830
[10 empty] | 3.92 |  | 3920
[10 empty] | 4.02 |  | 4020
[10 empty] | 4.12 |  | 4120
[10 empty] | 4.22 |  | 4220
[10 empty] | 4.32 |  | 4320
[10 empty] | 4.42 |  | 4420
[10 empty] | 4.53 |  | 4530
[10 empty] | 4.64 |  | 4640
[10 empty] | 4.75 |  | 4750
[10 empty] | 4.87 |  | 4870
[10 empty] | 4.99 |  | 4990
[10 empty] | 5.11 |  | 5110
[10 empty] | 5.23 |  | 5230
[10 empty] | 5.36 |  | 5360
[10 empty] | 5.49 |  | 5490
[10 empty] | 5.62 |  | 5620
[10 empty] | 5.76 |  | 5760
[10 empty] | 5.9 |  | 5900
[10 empty] | 6.04 |  | 6040
[10 empty] | 6.19 |  | 6190
[10 empty] | 6.34 |  | 6340
[10 empty] | 6.49 |  | 6490
[10 empty] | 6.65 |  | 6650
[10 empty] | 6.81 |  | 6810
[10 empty] | 6.98 |  | 6980
[10 empty] | 7.15 |  | 7150
[10 empty] | 7.32 |  | 7320
[10 empty] | 7.5 |  | 7500
[10 empty] | 7.68 |  | 7680
[10 empty] | 7.87 |  | 7870
[10 empty] | 8.06 |  | 8060
[10 empty] | 8.25 |  | 8250
[10 empty] | 8.45 |  | 8450
[10 empty] | 8.66 |  | 8660
[10 empty] | 8.87 |  | 8870
[10 empty] | 9.09 |  | 9090
[10 empty] | 9.31 |  | 9310
[10 empty] | 9.56 |  | 9560
[10 empty] | 9.76 |  | 9760
[10 empty] | 10 |  | 10000
[10 empty] | 10.2 |  | 10200
[10 empty] | 10.5 |  | 10500
[10 empty] | 10.7 |  | 10700
[10 empty] | 11 |  | 11000
[10 empty] | 11.3 |  | 11300
[10 empty] | 11.5 |  | 11500
[10 empty] | 11.8 |  | 11800
[10 empty] | 12.1 |  | 12100
[10 empty] | 12.4 |  | 12400
[10 empty] | 12.7 |  | 12700
[10 empty] | 13 |  | 13000
[10 empty] | 13.3 |  | 13300
[10 empty] | 13.7 |  | 13700
[10 empty] | 14 |  | 14000
[10 empty] | 14.3 |  | 14300
[10 empty] | 14.7 |  | 14700
[10 empty] | 15 |  | 15000
[10 empty] | 15.4 |  | 15400
[10 empty] | 15.8 |  | 15800
[10 empty] | 16.2 |  | 16200
[10 empty] | 16.5 |  | 16500
[10 empty] | 16.9 |  | 16900
[10 empty] | 17.4 |  | 17400
[10 empty] | 17.8 |  | 17800
[10 empty] | 18.2 |  | 18200
[10 empty] | 18.7 |  | 18700
[10 empty] | 19.1 |  | 19100
[10 empty] | 19.6 |  | 19600
[10 empty] | 20 |  | 20000
[10 empty] | 20.5 |  | 20500
[10 empty] | 21 |  | 21000
[10 empty] | 21.5 |  | 21500
[10 empty] | 22.1 |  | 22100
[10 empty] | 22.6 |  | 22600
[10 empty] | 23.2 |  | 23200
[10 empty] | 23.7 |  | 23700
[10 empty] | 24.3 |  | 24300
[10 empty] | 24.9 |  | 24900
[10 empty] | 25.5 |  | 25500
[10 empty] | 26.1 |  | 26100
[10 empty] | 26.7 |  | 26700
[10 empty] | 27.4 |  | 27400
[10 empty] | 28 |  | 28000
[10 empty] | 28.7 |  | 28700
[10 empty] | 29.4 |  | 29400
[10 empty] | 30.1 |  | 30100
[10 empty] | 30.9 |  | 30900
[10 empty] | 31.6 |  | 31600
[10 empty] | 32.4 |  | 32400
[10 empty] | 33.2 |  | 33200
[10 empty] | 34 |  | 34000
[10 empty] | 34.8 |  | 34800
[10 empty] | 35.7 |  | 35700
[10 empty] | 36.5 |  | 36500
[10 empty] | 37.4 |  | 37400
[10 empty] | 38.3 |  | 38300
[10 empty] | 39.2 |  | 39200
[10 empty] | 40.2 |  | 40200
[10 empty] | 41.2 |  | 41200
[10 empty] | 42.2 |  | 42200
[10 empty] | 43.2 |  | 43200
[10 empty] | 44.2 |  | 44200
[10 empty] | 45.3 |  | 45300
[10 empty] | 46.4 |  | 46400
[10 empty] | 47.5 |  | 47500
[10 empty] | 48.7 |  | 48700
[10 empty] | 49.9 |  | 49900
[10 empty] | 51.1 |  | 51100
[10 empty] | 52.3 |  | 52300
[10 empty] | 53.6 |  | 53600
[10 empty] | 54.9 |  | 54900
[10 empty] | 56.2 |  | 56200
[10 empty] | 57.6 |  | 57600
[10 empty] | 59 |  | 59000
[10 empty] | 60.4 |  | 60400
[10 empty] | 61.9 |  | 61900
[10 empty] | 63.4 |  | 63400
[10 empty] | 64.9 |  | 64900
[10 empty] | 66.5 |  | 66500
[10 empty] | 68.1 |  | 68100
[10 empty] | 69.8 |  | 69800
[10 empty] | 71.5 |  | 71500
[10 empty] | 73.2 |  | 73200
[10 empty] | 75 |  | 75000
[10 empty] | 76.8 |  | 76800
[10 empty] | 78.7 |  | 78700
[10 empty] | 80.6 |  | 80600
[10 empty] | 82.5 |  | 82500
[10 empty] | 84.5 |  | 84500
[10 empty] | 86.6 |  | 86600
[10 empty] | 88.7 |  | 88700
[10 empty] | 90.9 |  | 90900
[10 empty] | 93.1 |  | 93100
[10 empty] | 95.6 |  | 95600
[10 empty] | 97.6 |  | 97600
[10 empty] | 100 |  | 100000
[10 empty] | 102 |  | 102000
[10 empty] | 105 |  | 105000
[10 empty] | 107 |  | 107000
[10 empty] | 110 |  | 110000
[10 empty] | 113 |  | 113000
[10 empty] | 115 |  | 115000
[10 empty] | 118 |  | 118000
[10 empty] | 121 |  | 121000
[10 empty] | 124 |  | 124000
[10 empty] | 127 |  | 127000
[10 empty] | 130 |  | 130000
[10 empty] | 133 |  | 133000
[10 empty] | 137 |  | 137000
[10 empty] | 140 |  | 140000
[10 empty] | 143 |  | 143000
[10 empty] | 147 |  | 147000
[10 empty] | 150 |  | 150000
[10 empty] | 154 |  | 154000
[10 empty] | 158 |  | 158000
[10 empty] | 162 |  | 162000
[10 empty] | 165 |  | 165000
[10 empty] | 169 |  | 169000
[10 empty] | 174 |  | 174000
[10 empty] | 178 |  | 178000
[10 empty] | 182 |  | 182000
[10 empty] | 187 |  | 187000
[10 empty] | 191 |  | 191000
[10 empty] | 196 |  | 196000
[10 empty] | 200 |  | 200000
[10 empty] | 205 |  | 205000
[10 empty] | 210 |  | 210000
[10 empty] | 215 |  | 215000
[10 empty] | 221 |  | 221000
[10 empty] | 226 |  | 226000
[10 empty] | 232 |  | 232000
[10 empty] | 237 |  | 237000
[10 empty] | 243 |  | 243000
[10 empty] | 249 |  | 249000
[10 empty] | 255 |  | 255000
[10 empty] | 261 |  | 261000
[10 empty] | 267 |  | 267000
[10 empty] | 274 |  | 274000
[10 empty] | 280 |  | 280000
[10 empty] | 287 |  | 287000
[10 empty] | 294 |  | 294000
[10 empty] | 301 |  | 301000
[10 empty] | 309 |  | 309000
[10 empty] | 316 |  | 316000
[10 empty] | 324 |  | 324000
[10 empty] | 332 |  | 332000
[10 empty] | 340 |  | 340000
[10 empty] | 348 |  | 348000
[10 empty] | 357 |  | 357000
[10 empty] | 365 |  | 365000
[10 empty] | 374 |  | 374000
[10 empty] | 383 |  | 383000
[10 empty] | 392 |  | 392000
[10 empty] | 402 |  | 402000
[10 empty] | 412 |  | 412000
[10 empty] | 422 |  | 422000
[10 empty] | 432 |  | 432000
[10 empty] | 442 |  | 442000
[10 empty] | 453 |  | 453000
[10 empty] | 464 |  | 464000
[10 empty] | 475 |  | 475000
[10 empty] | 487 |  | 487000
[10 empty] | 499 |  | 499000
[10 empty] | 511 |  | 511000
[10 empty] | 523 |  | 523000
[10 empty] | 536 |  | 536000
[10 empty] | 549 |  | 549000
[10 empty] | 562 |  | 562000
[10 empty] | 576 |  | 576000
[10 empty] | 590 |  | 590000
[10 empty] | 604 |  | 604000
[10 empty] | 619 |  | 619000
[10 empty] | 634 |  | 634000
[10 empty] | 649 |  | 649000
[10 empty] | 665 |  | 665000
[10 empty] | 681 |  | 681000
[10 empty] | 698 |  | 698000
[10 empty] | 715 |  | 715000
[10 empty] | 732 |  | 732000
[10 empty] | 750 |  | 750000
[10 empty] | 768 |  | 768000
[10 empty] | 787 |  | 787000
[10 empty] | 806 |  | 806000
[10 empty] | 825 |  | 825000
[10 empty] | 845 |  | 845000
[10 empty] | 866 |  | 866000
[10 empty] | 887 |  | 887000
[10 empty] | 909 |  | 909000
[10 empty] | 931 |  | 931000
[10 empty] | 956 |  | 956000
[10 empty] | 976 |  | 976000
[10 empty] | 1000 |  | 1000000
[10 empty] | 1100 |  | 1100000
[10 empty] | 1200 |  | 1200000
[10 empty] | 1300 |  | 1300000
[10 empty] | 1500 |  | 1500000
[10 empty] | 1800 |  | 1800000
[10 empty] | 2000 |  | 2000000
[10 empty] | 2200 |  | 2200000
[10 empty] | 2400 |  | 2400000
[10 empty] | 2700 |  | 2700000
[10 empty] | 3000 |  | 3000000
[10 empty] | 3300 |  | 3300000
[10 empty] | 3600 |  | 3600000
[10 empty] | 3900 |  | 3900000
[10 empty] | 4300 |  | 4300000
[10 empty] | 4700 |  | 4700000
[10 empty] | 5100 |  | 5100000
[10 empty] | 5600 |  | 5600000
[10 empty] | 6200 |  | 6200000
[10 empty] | 6800 |  | 6800000
[10 empty] | 7500 |  | 7500000
[10 empty] | 8200 |  | 8200000
[10 empty] | 9100 |  | 9100000
[10 empty] | 10000 |  | 10000000

## Power Supply
[13 empty] | 100 | 10
[13 empty] | 110 | 20
[13 empty] | 121 | 50
[13 empty] | 133 | 100
[13 empty] | 147 | 200
[13 empty] | 162 | 500
[13 empty] | 178 | 1000
[13 empty] | 196 | 2000
[13 empty] | 215 | 5000
[13 empty] | 237 | 10000
[13 empty] | 261 | 20000
[13 empty] | 287 | 50000
[13 empty] | 316 | 100000
348
383
422
464
511
562
619
750
825
909
1000
1100
1210
1330
1470
1620
1780
1960
2150
2370
2610
2870
Calculation: | [12 empty] | 3160
3480
Define: |  |  |  | Calculated values: |  |  | Real Values: |  |  | Output Voltages swing with R1 and R2: |  |  | 3830
| V+ Out: | 15 | V | R3 | 2107 | Ohm | R3 | 2150 | Ohm | V+ Out min | 12.5897 | OK for lower Vout swing | 4220
| V- Out: | 15 | V | R5 | 820 | Ohm | R5 | 909 | Ohm | V+ Out max | 15.2268 | OK for upper Vout swing | 4640
|  |  |  | R7 | 3147.4156 | Ohm | R7 | 2870 | Ohm |  |  |  | 5110
Values for R1 and R2: |  |  |  | R8 | 2679.6875 | Ohm | R8 | 2610 | Ohm | V- Out min | -10.7188 | OK for upper -Vout swing | 5620
| R1 | 500 | Ohm |  |  |  | V+ Out | 12.5897 | V | V+ Out max | -15.9271 | OK for lower -Vout swing | 6190
| R2 | 500 | Ohm |  |  |  | V- Out | -10.7188 | V |  |  |  | 7500
[7 empty] | I+ Load min | 4.3866 | mA |  |  |  | 8250
[7 empty] | I- Load min | -4.1068 | mA |  |  |  | 9090