## Material
Material List for PLUTO-2.1 circuit board
[5 empty] | D | = www.digikey.com |  |  | 1/16/09 SL
[5 empty] | M | = www.mouser.com
Quantity
per | per | [6 empty] | Order | Where used &
order | pcb | Value | Attributes | Mfct-Series |  | Part No. | $ each | $ total | designation on PCB
10 | 1 | LED | LED, green | Lumex | D | 67-1098-ND | 0.103 | 1.03 | D2, long lead = (+)
2 | 1 | 2KBP01M-E4/51 | Bridge rectifier | Gen. Semicond. | D | 2KBP01M-E4/51GI-ND | 0.69 | 1.38 | D 1
2 | 1 | L78M15ABV | +15V regulator | STMicroelectronics | D | 497-1465-5-ND | 0.86 | 1.72 | Pos
2 | 1 | LM79M15CT-ND | -15V regulator | NS | D | LM79M15CT-ND | 1.84 | 3.68 | Neg
2 | 1 | 85VDC | Trnasient/Surge Absorber | Panasonic | D | P7240-ND | 0.25 | 0.5 | SR1
5 | 1 | 1.0A SB | 3AG Fuse | Littelfuse | D | F2543-ND | 0.934 | 4.67 | F1 (115VAC)
0 | 1 | 0.5A SB | 3AG Fuse | Littelfuse | D | F2538-ND | 0.934 | 0 | F1 (230VAC)
10 | 2 | clips | fuse clips | Littelfuse | D | F040-ND | 0.225 | 2.25 | F1
12 | 6 | OPA2134 | opamp | Burr-Brown/TI | D | OPA2134PA-ND | 2.43 | 29.16 | U 1, 2, 3, 4, 5, 6
12 | 6 | 8-pin, tin | IC sockets | Assmann | D | AE9986-ND | 0.263 | 3.156 | U 1, 2, 3, 4, 5, 6
6 | 3 | LM3886T | IC power amp | NS | D | LM3886T-ND | 7.14 | 42.84 | U 7, 8, 9
0 | 3 | TO220 | heat sink, 4C/W | IERC | D | 294-1082-ND | 3.95 | 0 | (alternative component)
6 | 3 | TO220 | heat sink, 4C/W | IERC | D | 294-1086-ND | 4.34 | 26.04 | (screwed onto U 7, 8, 9)
1 | 1 | Silicone Base | Heat Sink Grease | ITW Chemtronics | D | CT40-5-ND | 20.15 | 20.15 | (between heat sink and IC U 7, 8, 9)
2 | 1 | phono jack | RCA input, gold plated | Kobiconn | M | 161-4217 | 1.08 | 2.16 | J1
0 | 1 | phono jack | RCA input, tin plated | CUI Stack | D | CP-1400-ND | 0.66 | 0 | (alternative component)
0 | 1 | 1k var | trim pot | Bourns-3345P | D | 3345P-102-ND | 9.54 | 0 | VR1
2 | 1 | 1k var | trim pot | Bourns-3362P | D | 3362P-1-102LF-ND | 0.83 | 1.66 | VR1 (very small pointer alternative)
2 | 1 | 50VA, 44VCT | transformer, 22V@2.272A | Amveco | D | TE62085-ND | 41.24 | 82.48 | (wired to) Primary & Secondary
0 | 1 | 50VA, 44VCT | transformer, 22V@2.272A | Amveco | D | TE70085-ND | 43.36 | 0 | (alternative component)
2 | 1 | 110V power cord | 2 cond., 9ft | Assmann | D | AE9903-ND | 7.85 | 15.7 | (wired to) 110VAC
1 | 1/2 | Audio cable | 2RCA male to male, 16ft | Assmann | D | AE1407-ND | 9.64 | 9.64 | (between J1 and preamp output)
2 | 1 | Binding post | red | Johnson | D | 111-0102-001 | 2.4 | 4.8 | (wired to) J2+
2 | 1 | Binding post | black | Johnson | D | 111-0103-001 | 2.4 | 4.8 | (wired to) J2-
8 | 4 | 0.25" tall (4-40) | Hex threaded standoff | Keystone | D | 8714K-ND | 0.377 | 3.016 | (for pcb mounting)
14 | 7 | 4-40 | flat head screw, 0.5inch | [5 empty] | (for U 7, 8, 9 7 & pcb mounting)
14 | 7 | 4-40 | hex nut | [5 empty] | (for U 7, 8, 9 7 & pcb mounting)
1 | 1/2 | 5 lugs | Solder-type terminal strip | Radio Shack |  | 274-688 | 1.29 | 1.29 | (for tweeter wiring)
260.832
Quantity
per | per | [6 empty] | Order
order | pcb | Value | Attributes | Mfct-Series |  | Part No. | $ each | $ total | Designation on PCB
5 | 2 | jumper | Zerohm Jumper Wire | YAGEO-MFR | D | 0.0QBK-ND | 0.06 | 0.3 | R 66, C3
| 2 | jumper | Zerohm Jumper Wire | YAGEO-MFR | D | 0.0QBK-ND | 0.06 | 0 | R101, 102 for 110VAC
| 1 | jumper | Zerohm Jumper Wire | YAGEO-MFR | D | 0.0QBK-ND | 0.06 | 0 | R103 for 220VAC
5 | 1 | 2.2 | metal oxyde, 5%, 1W | YAGEO-MFR | D | 2.2W-1-ND | 0.16 | 0.8 | R 108
5 | 2 | 150 | metal oxyde, 5%, 1W | YAGEO-MFR | D | 150W-1-ND | 0.16 | 0.8 | R 106, 107
5 | 1 | 1.0k | metal oxyde, 5%, 1W | YAGEO-MFR | D | 1.0kW-1-ND | 0.15 | 0.75 | R 4
5 | 1 | 100 | metal film, 1%, 1/4W | YAGEO-MFR | D | 100XBK-ND | 0.1 | 0.5 | R 5
5 | 2 | 511 | metal film, 1%, 1/4W | YAGEO-MFR | D | 511XBK-ND | 0.1 | 0.5 | R 33, 63
5 | 2 | 1.00k | metal film, 1%, 1/4W | YAGEO-MFR | D | 1.00kXBK-ND | 0.1 | 0.5 | R 1, 32
10 | 5 | 1.96k | metal film, 1%, 1/4W | YAGEO-MFR | D | 1.96kXBK-ND | 0.1 | 1 | R 6, 43, 83, 93, 660
10 | 3 | 2.61k | metal film, 1%, 1/4W | YAGEO-MFR | D | 2.61kXBK-ND | 0.1 | 1 | R31, 61, 62
5 | 1 | 2.87k | metal film, 1%, 1/4W | YAGEO-MFR | D | 2.87kXBK-ND | 0.1 | 0.5 | R289 at R28-R29 junction
30 | 14 | 3.48k | metal film, 1%, 1/4W | YAGEO-MFR | D | 3.48kXBK-ND | 0.1 | 3 | R 3, 23, 24, 26, 28, 29, 30, 51,
R 52, 53, 54, 68, 69, 21
10 | 4 | 6.81k | metal film, 1%, 1/4W | YAGEO-MFR | D | 6.81kXBK-ND | 0.1 | 1 | R 25, 27, 104, 105
5 | 2 | 8.25k | metal film, 1%, 1/4W | YAGEO-MFR | D | 8.25kXBK-ND | 0.1 | 0.5 | R 55, 56
5 | 2 | 10k | metal film, 1%, 1/4W | YAGEO-MFR | D | 10.0kXBK-ND | 0.1 | 0.5 | R22,
5 | 2 | 12.1k | metal film, 1%, 1/4W | YAGEO-MFR | D | 12.1kXBK-ND | 0.1 | 0.5 | R57, 60
15 | 5 | 21.5k | metal film, 1%, 1/4W | YAGEO-MFR | D | 21.5kXBK-ND | 0.1 | 1.5 | R 58, 59,42,82,92
5 | 1 | 31.6k | metal film, 1%, 1/4W | YAGEO-MFR | D | 31.6kXBK-ND | 0.1 | 0.5 | R 2
10 | 3 | 38.3k | metal film, 1%, 1/4W | YAGEO-MFR | D | 38.3kXBK-ND | 0.1 | 1 | R 41, 81, 91
10 | 3 | 100k | metal film, 1%, 1/4W | YAGEO-MFR | D | 100kXBK-ND | 0.1 | 1 | R 34, 64, 65
| 1 |  | R not loaded | [5 empty] | R67
| 1 |  | R not loaded | [5 empty] | R103 for 110VAC
| 2 |  | R not loaded | [5 empty] | R101, 102 for 220VAC
16.15
Quantity
per | per | Label- | [5 empty] | Order
order | pcb | Value | Attributes | Mfct-Series |  | Part No. | $ each | $ total | Designation on PCB
12 | 6 | 220pF | polyester, 10% | Panas-ECQ-P | D | P3893-ND | 0.194 | 2.328 | C 2, 4, 21, 27, 63, 68
6 | 3 | 820pF | polyester, 10% | Panas-ECQ-P | D | P3900-ND | 0.23 | 1.38 | C41, 81, 91
2 | 1 | 2.2nF | polypropylene, 2% | Panas-ECQ-P | D | P3222-ND | 0.46 | 0.92 | C289 from R289 to ground
2 | 1 | 2.7nF | polypropylene, 2% | Panas-ECQ-P | D | P3272-ND | 0.46 | 0.92 | C 29
2 | 1 | 10nF | polypropylene, 2% | Panas-ECQ-P | D | P3103-ND | 0.53 | 1.06 | C 28,
20 | 10 | 33nF | polypropylene, 2% | Panas-ECQ-P | D | P3333-ND | 0.507 | 10.14 | C 22, 23, 24, 25, 51, 52, 53, 54,
C 55, 56,
4 | 2 | 47nF | polypropylene, 2% | Panas-ECQ-P | D | P3473-ND | 0.64 | 2.56 | C 26,
2 | 1 | 68nF | polypropylene, 2% | Panas-ECQ-P | D | P3683-ND | 0.64 | 1.28 | C64
4 | 2 | 100nF | polypropylene, 2% | Panas-ECQ-P | D | P3104-ND | 0.86 | 3.44 | C59, 62
6 | 3 | 150nF | polypropylene, 2% | Panas-ECQ-P | D | P3154-ND | 1.06 | 6.36 | C65, 66, 660
8 | 4 | 330nF | polypropylene, 2% | Panas-ECQ-P | D | P3334-ND | 1.58 | 12.64 | C 1, 107, 108, 61
2 | 1 | 390nF | polypropylene, 2% | Panas-ECQ-P | D | P3394-ND | 1.89 | 3.78 | C58
2 | 1 | 470nF | polypropylene, 2% | Panas-ECQ-P | D | P3474-ND | 1.89 | 3.78 | C57
20 | 10 | .01uF | metal film | Panas-V | D | P4513-ND | 0.1 | 2 | C 30, 31, 32, 33, 34, 35, 71,
C 72, 75, 76,
20 | 10 | 0.1uF | polyester, 450VDC | Panas-ECQE(C) | D | P10755-ND | 0.528 | 10.56 | C 44, 45, 84, 85, 94, 95, 101,
C 102, 109, 110,
2 | 1 | 1uF | polyester | Panas-ECQ-E(F) | D | EF1105-ND | 0.99 | 1.98 | C 43
4 | 2 | 10uF | polyester | Panas-ECQ-E(F) | D | EF1106-ND | 4.58 | 18.32 | C 83, 93
4 | 2 | 33uF | electrolytic,35V | Panas-FC | D | P10290-ND | 0.34 | 1.36 | C 111, 112
4 | 2 | 470uF | electrolytic, 50V | Panas-FC | D | P10328-ND | 1.08 | 4.32 | C 105, 106
4 | 2 | 22000uF | electrolytic, 50V | Panas-TS | D | P6946-ND | 8.21 | 32.84 | C 103, 104
| 5 |  | C not loaded | [5 empty] | C67, C42, C82, C92, C60
121.968
[7 empty] | total | 398.95