## Spec's
| Closed box woofer design | [7 empty] | Revision |  | 7/16/01 SL | 3/9/03 SL |  | 6/21/10 AS
| (Replace bold faced numbers with your own data) |  |  |  |  | © LINKWITZ LAB |  |  |  |  | 7/2/02 SL | 5/2/03 SL
Price | 1 - Driver data | [5 empty] | 1a - Pole location (Qts < 0.5)
50 | Model = | Peerless 830668 - SL Data |  |  |  |  | real 1 = | #NUM! | Hz
| Re = | 5.6 | ohm * | * = required parameters |  |  | real 2 = | #NUM! | Hz
| Le = | 3.3 | mH *
| Fs = | 33.3 | Hz | 33.1897 | Hz |  | 1b - Pole location (Qts > 0.5)
| Bl = | 10.2 | N/A * |  |  |  | real = | 32.3582 | Hz
| Qms = | 4.85 |  | 4.8437 |  |  | +/- imag = | 7.3825 | Hz
| Qes = | 0.57 |  | 0.57358
| Qts = | 0.51 |  | 0.51285
| Rms = | 2.2 | Ns/m * | 47.2909 | ohm |  | 3 - Driver in box
| Mms = | 51.1 | g * | 491.1572 | uF |  | Cms' = | 0.07386 | mm/N
| Cms = | 0.45 | mm/N * | 46.818 | mH |  | VAS' = | 11.7021 | ltr
| VAS = | 69.3 | ltr | 0.4374 | mm/N |  | Fb = | 81.9231 | Hz
| Sd = | 335 | cm2 * |  |  |  | Qm = | 10.8697
| Xmax = | 8 | mm * |  |  |  | Qe = | 1.4158
[7 empty] | Qt = | 1.2526
2 - Box data
| Int. vol. = | 14 | ltr |  |  |  | 3a - Pole location (Qt < 0.5)
| Qb = | 100 |  |  |  |  | real 1 = | #NUM! | Hz
[7 empty] | real 2 = | #NUM! | Hz
| Cmb = | 0.088363 | mm/N
| Leb = | 9.1933 | mH |  |  |  | 3b - Pole location (Qt > 0.5)
| Rmb = | 0.21986 | Ns/m |  |  |  | real = | 32.7006 | Hz
| Reb = | 473.2118 | ohm |  |  |  | +/- imag = | 75.1137 | Hz
| 5 - Target response | [5 empty] | 4 - Driver in box model
| fp = |  | 20 | Hz |  |  | Re = |  | 5.6 | ohm
| Qp = |  | 0.5 |  |  |  | Le = |  | 3.3 | mH
[7 empty] | C = |  | 491.1572 | uF
| F3db = |  | 31.0755 | Hz |  |  | L = |  | 7.6843 | mH
| Sensitivity = |  | 85 | dB @ 2.83V |  |  | R = |  | 42.9942 | ohm
| 7 - Power amplifier spec's | [5 empty] | 6 - Equalizer poles and zeros
| P = | 180 | W |  |  |  | fp = |  | 20 | Hz
| Rload = | 4 | ohm |  |  |  | Qp = |  | 0.5
| Imax = | 10 | A |  |  |  | Qt < 0.5
[7 empty] | f01 = |  | #NUM! | Hz
| Vpeak = | 37.8343 | V @ Rload |  |  |  | f02 = |  | #NUM! | Hz
| Ipeak = | 9.4586 | A @ Rload |  |  |  | Qt > 0.5
[7 empty] | f0 = |  | 81.9231 | Hz
| Closed room SPL at Xmax | [5 empty] | Q0 = |  | 1.2526
| Volume = | 99 | m^3 |  |  |  | k = |  | 0.7036 | >0 for LT
| SPL = | 82.55 | dB |  |  |  | 8 - Dipole path length
| (Below lowest mode frequency) | [5 empty] | D = | 400 | mm
[7 empty] | Fequal = | 145.775 | Hz
Conversions
[7 empty] | 47 | ltr --> | 2867.94 | in^3
[7 empty] | 3051 | in^3 --> | 50 | ltr
[7 empty] | 2868 | in^3 --> | 1.6597 | ft^3
[7 empty] | 1.77 | ft^3 --> | 50.1264 | ltr
[7 empty] | 3500 | ft^3 --> | 99.1221 | m^3
Box air spring distortion at Xmax
[7 empty] | d2 = | 2.68 | %
[7 empty] | d2 = | -31.4373 | dB
(approximate value for 2nd harmonic)
Box internal SPL at Xmax
[7 empty] | SPL = | 159.5401 | dB
g - max SPL for amplifier with Vpeak =
|  | a - Driver Impedance |  |  |  |  | b - In-box impedance |  |  |  | c - For 1V | d - For Xmax = |  | 8 | mm |  |  |  | e - For 2.83V |  |  |  | f - For 10Vpeak |  |  |  | 37.8343 | V | h - Dipole
[11 empty] | Displacmt. |  |  |  | 8 ohm equiv. power |  | SPL @ 1m |  | SPL @ 1m |  |  |  | SPL @ 1m |  |  |  |  | SPL @ 1m | SPL @ 1m
| Freq | Real | Imag | Magn |  |  | Real | Imag | Magn |  | sensitivity | Vpeak | Ipeak | VpIp/2 | at Ip | at Vp | free-space | Frequ. | free-space | Target | Equalizer | Ref. | free-space | Ipeak | Vpeak | Ipeak | VpIp/2 | free-space | free-space
| Hz | ohm | j-ohm | ohm |  |  | ohm | j-ohm | ohm |  | mm/V | V | A | VA | W | W | dB | Hz | dB | dB | dB | dB | dB | A | V | A | VA | dB | dB
| 10 | 5.8186 | 3.415 | 6.7467 |  |  | 5.6056 | 0.69741 | 5.6488 |  | 0.1359 | 58.8662 | 10.421 | 306.7228 | 434.3898 | 216.5771 | 70.9627 | 10 | 47.5855 | 71.0206 | 23.4351 | 85 | 55.5355 | 1.7703 | 37.8343 | 6.6977 | 126.7022 | 67.1231 | 43.8494
| 11.0409 | 5.8781 | 3.8445 | 7.0236 |  |  | 5.6069 | 0.77178 | 5.6597 |  | 0.1362 | 58.7358 | 10.3778 | 304.7754 | 430.7991 | 215.6181 | 72.6829 | 11.0409 | 49.3249 | 72.3684 | 23.0435 | 85 | 57.2749 | 1.7669 | 37.8343 | 6.6848 | 126.4578 | 68.8625 | 46.4489
| 12.1901 | 5.9575 | 4.3487 | 7.3758 |  |  | 5.6084 | 0.85453 | 5.6732 |  | 0.13657 | 58.5772 | 10.3253 | 302.4146 | 426.4502 | 214.4555 | 74.403 | 12.1901 | 51.0686 | 73.6552 | 22.5867 | 85 | 59.0186 | 1.7627 | 37.8343 | 6.669 | 126.1584 | 70.6062 | 49.0527
| 13.459 | 6.0658 | 4.9492 | 7.8287 |  |  | 5.6104 | 0.94676 | 5.6897 |  | 0.13702 | 58.3846 | 10.2615 | 299.5558 | 421.1907 | 213.0477 | 76.1232 | 13.459 | 52.8174 | 74.8748 | 22.0575 | 85 | 60.7674 | 1.7576 | 37.8343 | 6.6496 | 125.7916 | 72.3549 | 51.6615
| 14.8599 | 6.2176 | 5.6772 | 8.4196 |  |  | 5.6128 | 1.0498 | 5.7101 |  | 0.13757 | 58.1509 | 10.1838 | 296.0995 | 414.8413 | 211.3456 | 77.8434 | 14.8599 | 54.5724 | 76.0214 | 21.449 | 85 | 62.5224 | 1.7513 | 37.8343 | 6.6258 | 125.3416 | 74.11 | 54.2766
| 16.4067 | 6.4381 | 6.5799 | 9.2057 |  |  | 5.6158 | 1.1651 | 5.7354 |  | 0.13825 | 57.8677 | 10.0895 | 291.9282 | 407.1929 | 209.2916 | 79.5636 | 16.4067 | 56.3349 | 77.09 | 20.7551 | 85 | 64.2849 | 1.7435 | 37.8343 | 6.5966 | 124.7886 | 75.8725 | 56.8993
| 18.1145 | 6.7733 | 7.7316 | 10.2789 |  |  | 5.6197 | 1.2947 | 5.7669 |  | 0.13907 | 57.5248 | 9.975 | 286.9057 | 398.0046 | 206.8188 | 81.2837 | 18.1145 | 58.1067 | 78.0768 | 19.9701 | 85 | 66.0567 | 1.734 | 37.8343 | 6.5606 | 124.108 | 77.6443 | 59.5312
| 20 | 7.3146 | 9.2547 | 11.7963 |  |  | 5.6245 | 1.4409 | 5.8062 |  | 0.14008 | 57.1105 | 9.8362 | 280.8752 | 387.0033 | 203.8506 | 83.0039 | 20 | 59.8897 | 78.9794 | 19.0897 | 85 | 67.8397 | 1.7223 | 37.8343 | 6.5162 | 123.2685 | 79.4273 | 62.1742
| 22.0818 | 8.2644 | 11.3622 | 14.0499 |  |  | 5.6307 | 1.6067 | 5.8555 |  | 0.14132 | 56.6111 | 9.6681 | 273.6597 | 373.8857 | 200.3009 | 84.7241 | 22.0818 | 61.6861 | 79.797 | 18.1108 | 85 | 69.6361 | 1.7078 | 37.8343 | 6.4614 | 122.2303 | 81.2237 | 64.8308
| 24.3803 | 10.1375 | 14.4337 | 17.638 |  |  | 5.6388 | 1.7959 | 5.9178 |  | 0.14283 | 56.0108 | 9.4647 | 265.064 | 358.3257 | 196.0756 | 86.4442 | 24.3803 | 63.4989 | 80.5303 | 17.0314 | 85 | 71.4489 | 1.6898 | 37.8343 | 6.3933 | 120.9422 | 83.0365 | 67.5036
| 26.918 | 14.5014 | 19.0438 | 23.9365 |  |  | 5.6493 | 2.0134 | 5.9974 |  | 0.14469 | 55.2921 | 9.2194 | 254.8795 | 339.9876 | 191.0763 | 88.1644 | 26.918 | 65.3313 | 81.1819 | 15.8507 | 85 | 73.2813 | 1.6674 | 37.8343 | 6.3085 | 119.338 | 84.8688 | 70.196
| 29.7199 | 26.9084 | 24.1459 | 36.1537 |  |  | 5.6634 | 2.2662 | 6.1 |  | 0.14696 | 54.4363 | 8.924 | 242.8946 | 318.5506 | 185.2069 | 89.8846 | 29.7199 | 67.1869 | 81.7555 | 14.5686 | 85 | 75.1369 | 1.6393 | 37.8343 | 6.2023 | 117.3306 | 86.7245 | 72.9118
| 32.8134 | 51.9484 | 7.2899 | 52.4574 |  |  | 5.6827 | 2.5638 | 6.2342 |  | 0.14974 | 53.4246 | 8.5695 | 228.9121 | 293.7484 | 178.3864 | 91.6048 | 32.8134 | 69.07 | 82.2561 | 13.186 | 85 | 77.02 | 1.604 | 37.8343 | 6.0688 | 114.8042 | 88.6076 | 75.655
| 36.2289 | 33.943 | -22.423 | 40.6806 |  |  | 5.7097 | 2.9201 | 6.4131 |  | 0.15314 | 52.2408 | 8.146 | 212.776 | 265.4273 | 170.5688 | 93.3249 | 36.2289 | 70.9848 | 82.6894 | 11.7046 | 85 | 78.9348 | 1.5593 | 37.8343 | 5.8995 | 111.6024 | 90.5224 | 78.4299
| 40 | 16.8882 | -19.3301 | 25.6683 |  |  | 5.749 | 3.3564 | 6.6571 |  | 0.15724 | 50.8767 | 7.6425 | 194.4113 | 233.6285 | 161.7771 | 95.0451 | 40 | 72.9348 | 83.0618 | 10.127 | 85 | 80.8848 | 1.5022 | 37.8343 | 5.6833 | 107.5116 | 92.4724 | 81.24
| 44.1636 | 11.0469 | -14.1813 | 17.9761 |  |  | 5.8091 | 3.9069 | 7.0007 |  | 0.16214 | 49.3407 | 7.0479 | 173.8754 | 198.6941 | 152.1567 | 96.7653 | 44.1636 | 74.9213 | 83.3797 | 8.4584 | 85 | 82.8713 | 1.4284 | 37.8343 | 5.4043 | 102.2345 | 94.4589 | 84.0865
| 48.7605 | 8.6861 | -10.6689 | 13.7577 |  |  | 5.907 | 4.6308 | 7.5058 |  | 0.1678 | 47.6754 | 6.3518 | 151.413 | 161.3826 | 142.0592 | 98.4854 | 48.7605 | 76.9397 | 83.6494 | 6.7097 | 85 | 84.8897 | 1.3323 | 37.8343 | 5.0407 | 95.3552 | 96.4773 | 86.965
| 53.836 | 7.5401 | -8.2638 | 11.1868 |  |  | 6.0814 | 5.6401 | 8.2942 |  | 0.17396 | 45.9865 | 5.5444 | 127.4838 | 122.9617 | 132.1722 | 100.2056 | 53.836 | 78.9731 | 83.8771 | 4.9039 | 85 | 86.9231 | 1.2057 | 37.8343 | 4.5615 | 86.291 | 98.5107 | 89.8585
| 59.4398 | 6.9066 | -6.519 | 9.4973 |  |  | 6.4375 | 7.1745 | 9.6393 |  | 0.17981 | 44.4916 | 4.6157 | 102.6789 | 85.2171 | 123.7187 | 101.9258 | 59.4398 | 80.9803 | 84.0684 | 3.0881 | 85 | 88.9303 | 1.0374 | 37.8343 | 3.925 | 74.25 | 100.5179 | 92.7258
| 65.6268 | 6.5229 | -5.1809 | 8.33 |  |  | 7.3454 | 9.8458 | 12.2839 |  | 0.18352 | 43.5912 | 3.5486 | 77.3446 | 50.3713 | 118.7619 | 103.646 | 65.6268 | 82.8781 | 84.2286 | 1.3505 | 85 | 90.8281 | 0.81407 | 37.8343 | 3.08 | 58.2644 | 102.4157 | 95.4837
| 72.4579 | 6.2745 | -4.1049 | 7.498 |  |  | 10.8691 | 15.6012 | 19.014 |  | 0.18207 | 43.9394 | 2.3109 | 50.7696 | 21.3609 | 120.6668 | 105.3661 | 72.4579 | 84.5292 | 84.3622 | -0.16692 | 85 | 92.4792 | 0.52593 | 37.8343 | 1.9898 | 37.6415 | 104.0668 | 97.9948
| 80 | 6.1055 | -3.2044 | 6.8953 |  |  | 39.5412 | 19.1879 | 43.9509 |  | 0.17226 | 46.4411 | 1.0567 | 24.5362 | 4.4661 | 134.7984 | 107.0863 | 80 | 85.7684 | 84.4734 | -1.2949 | 85 | 93.7184 | 0.22753 | 37.8343 | 0.86083 | 16.2844 | 105.306 | 100.0941
| 88.3272 | 5.9861 | -2.4242 | 6.4584 |  |  | 17.2757 | -17.291 | 24.4423 |  | 0.15359 | 52.0882 | 2.1311 | 55.5017 | 18.1658 | 169.574 | 108.8065 | 88.3272 | 86.4918 | 84.5657 | -1.9261 | 85 | 94.4418 | 0.40913 | 37.8343 | 1.5479 | 29.2818 | 106.0294 | 101.6776
| 97.5211 | 5.8992 | -1.7279 | 6.1471 |  |  | 8.3735 | -8.5398 | 11.9601 |  | 0.12963 | 61.7146 | 5.16 | 159.2251 | 106.5043 | 238.0434 | 110.5266 | 97.5211 | 86.739 | 84.6422 | -2.0968 | 85 | 94.689 | 0.83611 | 37.8343 | 3.1634 | 59.842 | 106.2766 | 102.7849
| 107.672 | 5.8346 | -1.0898 | 5.9355 |  |  | 6.7561 | -4.7222 | 8.2428 |  | 0.10537 | 75.9221 | 9.2107 | 349.6487 | 339.35 | 360.2599 | 112.2468 | 107.672 | 86.6596 | 84.7054 | -1.9542 | 85 | 94.6096 | 1.2132 | 37.8343 | 4.59 | 86.8294 | 106.1972 | 103.5656
| 118.8795 | 5.7855 | -0.49116 | 5.8063 |  |  | 6.2177 | -2.6515 | 6.7595 |  | 0.084005 | 95.2325 | 14.0888 | 670.8543 | 793.9727 | 566.8274 | 113.967 | 118.8795 | 86.4114 | 84.7576 | -1.6538 | 85 | 94.3614 | 1.4794 | 37.8343 | 5.5972 | 105.8835 | 105.949 | 104.1775
| 131.2537 | 5.7477 | 0.082327 | 5.7483 |  |  | 5.9771 | -1.2875 | 6.1142 |  | 0.066511 | 120.28 | 19.6722 | 1183.0892 | 1547.9888 | 904.2056 | 115.6872 | 131.2537 | 86.1034 | 84.8006 | -1.3028 | 85 | 94.0534 | 1.6355 | 37.8343 | 6.1879 | 117.058 | 105.641 | 104.7296
| 144.9158 | 5.7183 | 0.64213 | 5.7543 |  |  | 5.8497 | -0.26246 | 5.8556 |  | 0.052657 | 151.9279 | 25.9457 | 1970.9349 | 2692.71 | 1442.6301 | 117.4073 | 144.9158 | 85.7947 | 84.8361 | -0.95857 | 85 | 93.7447 | 1.7078 | 37.8343 | 6.4612 | 122.2272 | 105.3323 | 105.2809

## DriverDb
Model | Madisound Price | Re (ohms ) | Le (mH) | Fs (Hz) | Bl | Rms (Ns/m) | Mms (g) | Cms (mm/N) | VAS (ltr) | Sd (cm2) | Xmax (mm) | Qms | Qes | Qts | FsError | QmsError | QesError | QtsError | CheckCms | mH | uF | ohm | CheckFs | CheckQms | CheckQes | CheckQts
Peerless 830668 - SL Data | 50 | 5.6 | 3.3 | 33.3 | 10.2 | 2.2 | 51.1 | 0.45 | 69.3 | 335 | 8 | 4.85 | 0.57 | 0.51 | 0.3312% | -0.1289% | -0.6276% | -0.5584% | 0.4374 | 46.818 | 491.1572 | 47.2909 | 33.1897 | 4.8437 | 0.57358 | 0.51285
Peerless 830668 - AS Data | 50 | 5.7 | 1.15 | 33 | 9.79 | 1.4 | 52.11 | 0.4494 | 75.71 | 346.4 | 8.25 | 7.7 | 0.64 | 0.59 | 0.3381% | -0.1093% | -0.063% | -0.2002% | 0.44692 | 43.0723 | 543.6954 | 68.4601 | 32.8884 | 7.6916 | 0.6404 | 0.59118
Peerless 830452 - 10" XLS | 148 | 3.4 | 4.3 | 18.9 | 17.5 | 6.12 | 135.3 | 0.52 | 89.7 | 352 | 26 | 2.63 | 0.18 | 0.17 | -0.394% | 0.2167% | 0.5104% | 1.36% | 0.51279 | 159.25 | 441.7959 | 50.0408 | 18.9745 | 2.6357 | 0.17908 | 0.16769
Peerless 830669 - 12" SLS | 70.15 | 5.7 | 3.1 | 28 | 12.2 | 1.98 | 75.4 | 0.43 | 172.4 | 540 | 8 | 6.7 | 0.51 | 0.47 | 0.1743% | -0.1814% | 0.5656% | -0.2921% | 0.41877 | 64.0012 | 506.5843 | 75.1717 | 27.9512 | 6.6878 | 0.50712 | 0.47137
Peerless 830845 - 12" XXLS | 196.65 | 5.9 | 3.6 | 21.5 | 13.1 | 1.41 | 101.4 | 0.54 | 162.5 | 466 | 26 | 9.68 | 0.47 | 0.45 | -0.03819% | 0.3986% | -0.2383% | 0.1472% | 0.53004 | 92.6694 | 590.8747 | 121.7092 | 21.5082 | 9.7186 | 0.47112 | 0.44934
Vifa NE265W-04 10" Woofer | 174.05 | 2.9 | 0.4 | 23 | 11.74 | 1.04 | 98.21 | 0.476 | 72.83 | 330.1 | 9.05 | 13.8 | 0.3 | 0.29 | -1.207% | 0.08338% | -0.743% | -1.985% | 0.47342 | 65.6059 | 712.5568 | 132.5265 | 23.2776 | 13.8115 | 0.30223 | 0.29576
Vifa NE315W-04 12" Woofer | 202.65 | 2.8 | 0.38 | 20 | 11.12 | 0.92 | 113.91 | 0.5592 | 201.66 | 506.7 | 9 | 15.6 | 0.32 | 0.31 | 0.293% | -0.5545% | -0.9941% | -2.124% | 0.55635 | 69.1475 | 921.1965 | 134.407 | 19.9414 | 15.5135 | 0.32318 | 0.31659
Seas D1001-04 L26ROY 10" | 228.1 | 3.1 | 0.53 | 22 | 12 | 3.7 | 107 | 0.5 | 87 | 363 | 28 | 4.14 | 0.33 | 0.31 | 1.094% | -4.5% | 4.568% | 5.906% | 0.46767 | 72 | 743.0556 | 38.9189 | 21.7592 | 3.9537 | 0.31492 | 0.29169
SB Acous. SW26DAC76-4 10" | 198.5 | 3.2 |  | 24 | 10.63 | 2.31 | 133.08 | 0.33 | 44.19 | 312 | 24 | 9.47 | 0.56 | 0.52 | -0.06807% | -8.201% | -1.553% | -2.65% | 0.32155 | 37.289 | 1177.7314 | 48.9164 | 24.0163 | 8.6934 | 0.5687 | 0.53378
SB Acous. SW26DAC76-8 10" | 198.5 | 6.4 |  | 20 | 22.24 | 3.02 | 178 | 0.34 | 45.84 | 312 | 24 | 9.47 | 0.28 | 0.27 | -2.292% | -20% | -5.736% | -5.528% | 0.33355 | 168.17 | 359.874 | 163.7807 | 20.4584 | 7.5764 | 0.29606 | 0.28493
Seas A26RE4 H1411 10" | 132.1 | 6.1 | 3.37 | 25 | 9.6 | 1.29 | 39.4 | 0.9 | 161 | 350 | 8 | 5.28 | 0.45 | 0.41 | -6.908% | -2.859% | 2.68% | 1.588% | 0.93094 | 82.944 | 427.5174 | 71.4419 | 26.727 | 5.1291 | 0.43794 | 0.40349
Seas CA26RE4X H1316 10" | 124.3 | 6.1 | 3.08 | 25 | 11.6 | 1.66 | 38.5 | 1.1 | 164 | 350 | 8 | 3.99 | 0.3 | 0.28 | 2.174% | -10.68% | 10.6% | 10.92% | 0.94828 | 148.016 | 286.1177 | 81.0602 | 24.4565 | 3.5639 | 0.26819 | 0.24942
Seas CA26RFX H1305 10" | 157.85 | 6.3 | 1.95 | 29 | 10.7 | 3.4 | 36.1 | 0.8 | 129 | 350 | 14 | 2.14 | 0.4 | 0.34 | -2.123% | -7.676% | 7.589% | 8.416% | 0.74591 | 91.592 | 315.3114 | 33.6735 | 29.6157 | 1.9757 | 0.36964 | 0.31139
Seas L26RFX/P H1209 10" | 173.3 | 6.3 | 1.83 | 20 | 10.7 | 3.3 | 53 | 1.2 | 171 | 330 | 14 | 2.15 | 0.39 | 0.33 | 0.2158% | -6.331% | 6.232% | 6.214% | 1.1122 | 137.388 | 462.9225 | 34.6939 | 19.9568 | 2.0139 | 0.3657 | 0.3095
Seas W26FX002 E0046 10" | 340.05 | 6.2 | 0.81 | 31 | 10.9 | 3.52 | 42.4 | 0.6 | 87 | 330 | 14 | 2.55 | 0.47 | 0.39 | -1.789% | -6.346% | 6.664% | 4.974% | 0.56588 | 71.286 | 356.8723 | 33.7528 | 31.5545 | 2.3882 | 0.43868 | 0.3706
Seas W26FX001 E0026 10" | 353.7 | 6.3 | 1.43 | 20 | 10.7 | 3.21 | 56.3 | 1.1 | 162 | 330 | 14 | 2.34 | 0.41 | 0.35 | -1.121% | -4.756% | 3.983% | 4.408% | 1.0537 | 125.939 | 491.746 | 35.6667 | 20.2241 | 2.2287 | 0.39367 | 0.33457
Driver 5 | [14 empty] | #DIV/0! | #DIV/0! | #DIV/0! | #DIV/0! | #DIV/0! | 0 | #DIV/0! | #DIV/0! | #DIV/0! | #DIV/0! | #DIV/0! | #DIV/0!
Driver 5 | [14 empty] | #DIV/0! | #DIV/0! | #DIV/0! | #DIV/0! | #DIV/0! | 0 | #DIV/0! | #DIV/0! | #DIV/0! | #DIV/0! | #DIV/0! | #DIV/0!
Driver 5 | [14 empty] | #DIV/0! | #DIV/0! | #DIV/0! | #DIV/0! | #DIV/0! | 0 | #DIV/0! | #DIV/0! | #DIV/0! | #DIV/0! | #DIV/0! | #DIV/0!
Driver 5 | [14 empty] | #DIV/0! | #DIV/0! | #DIV/0! | #DIV/0! | #DIV/0! | 0 | #DIV/0! | #DIV/0! | #DIV/0! | #DIV/0! | #DIV/0! | #DIV/0!
Driver 5 | [14 empty] | #DIV/0! | #DIV/0! | #DIV/0! | #DIV/0! | #DIV/0! | 0 | #DIV/0! | #DIV/0! | #DIV/0! | #DIV/0! | #DIV/0! | #DIV/0!
Driver 5 | [14 empty] | #DIV/0! | #DIV/0! | #DIV/0! | #DIV/0! | #DIV/0! | 0 | #DIV/0! | #DIV/0! | #DIV/0! | #DIV/0! | #DIV/0! | #DIV/0!
Driver 5 | [14 empty] | #DIV/0! | #DIV/0! | #DIV/0! | #DIV/0! | #DIV/0! | 0 | #DIV/0! | #DIV/0! | #DIV/0! | #DIV/0! | #DIV/0! | #DIV/0!

## Test
Determination of F0, Q0 from a terminal impedance measurement | [6 empty] | © LINKWITZ LAB | 7/18/01
(Replace bold faced numbers with your own data)
1 - F0, Q0 from measured values
Rdc = | 3.5 | ohm
Rmax = | 55.1 | ohm
R12 = | 13.887 | ohm
F1 = | 26.9 | Hz
F2 = | 48.8 | Hz
F0 = | 36.2315 | Hz
Q0 = | 0.41697
Fmax = | 37.1 | Hz
1a - Pole location (Q0 < 0.5)
real 1 = | 19.4698 | Hz
real 2 = | 67.4234 | Hz
1b - Pole location (Q0 > 0.5)
real = | 43.4466 | Hz
+/- imag = | #NUM! | Hz
Graph - Frequency axis
Start = | 10 | Hz
Incremt = | 8 | %
Graph |  |  |  |  | 2 - Terminal impedance model
Frequ | Zin | Rdc | Rmax | R12 | Re = | 3.5 | ohm
Hz | ohm | ohm | ohm | ohm | Le = | ? | mH
10 | 4.3012 | 3.5 | 55.1 | 13.887 | C = | 558.815 | uF
10.8 | 4.4432 | 3.5 | 55.1 | 13.887 | L = | 34.5303 | mH
11.664 | 4.6125 | 3.5 | 55.1 | 13.887 | R = | 51.6 | ohm
12.5971 | 4.8153 | 3.5 | 55.1 | 13.887 | Qm = | 6.5642
13.6049 | 5.0597 | 3.5 | 55.1 | 13.887 | Qe = | 0.44525
14.6933 | 5.3565 | 3.5 | 55.1 | 13.887 | Qt = Q0 = | 0.41697
15.8687 | 5.7202 | 3.5 | 55.1 | 13.887
17.1382 | 6.1713 | 3.5 | 55.1 | 13.887
18.5093 | 6.7391 | 3.5 | 55.1 | 13.887
19.99 | 7.4675 | 3.5 | 55.1 | 13.887
21.5892 | 8.4255 | 3.5 | 55.1 | 13.887
23.3164 | 9.7271 | 3.5 | 55.1 | 13.887
25.1817 | 11.5755 | 3.5 | 55.1 | 13.887
27.1962 | 14.3662 | 3.5 | 55.1 | 13.887
29.3719 | 18.9633 | 3.5 | 55.1 | 13.887
31.7217 | 27.5024 | 3.5 | 55.1 | 13.887
34.2594 | 44.4431 | 3.5 | 55.1 | 13.887
37.0002 | 53.1271 | 3.5 | 55.1 | 13.887
39.9602 | 33.9026 | 3.5 | 55.1 | 13.887
43.157 | 22.139 | 3.5 | 55.1 | 13.887
46.6096 | 16.1479 | 3.5 | 55.1 | 13.887
50.3383 | 12.691 | 3.5 | 55.1 | 13.887
54.3654 | 10.4818 | 3.5 | 55.1 | 13.887
58.7146 | 8.965 | 3.5 | 55.1 | 13.887
63.4118 | 7.8689 | 3.5 | 55.1 | 13.887
68.4848 | 7.0468 | 3.5 | 55.1 | 13.887
73.9635 | 6.4126 | 3.5 | 55.1 | 13.887
79.8806 | 5.9129 | 3.5 | 55.1 | 13.887
86.2711 | 5.5124 | 3.5 | 55.1 | 13.887
93.1727 | 5.1873 | 3.5 | 55.1 | 13.887
100.6266 | 4.9206 | 3.5 | 55.1 | 13.887
108.6767 | 4.7 | 3.5 | 55.1 | 13.887
117.3708 | 4.5164 | 3.5 | 55.1 | 13.887
126.7605 | 4.3627 | 3.5 | 55.1 | 13.887
136.9013 | 4.2335 | 3.5 | 55.1 | 13.887
147.8534 | 4.1246 | 3.5 | 55.1 | 13.887