## phn-room2
Room EQ with notch filters on PHOENIX pcb | [9 empty] | 12/16/09 SL
Enter new numbers only in cells which are in BOLD print | [9 empty] | 3/24/00 LINKWITZ LAB
| Example filter |  |  | Filter 1 |  |  | Filter 2 |  |  | Filter 3
Wanted | F0 = | 20.2 | Hz | F0 = | 20.2 | Hz | F0 = | 38 | Hz | F0 = | 96 | Hz
| dF = | 2.5 | Hz | dF = | 2.5 | Hz | dF = | 3 | Hz | dF = | 5 | Hz
| a = | -9 | dB => | a = | -9 | dB => | a = | -12 | dB => | a = | -3 | dB =>
|  | a' = | 0.35481 |  | a' = | 0.35481 |  | a' = | 0.25119 |  | a' = | 0.70795
| Synthesis |  |  | Synthesis |  |  | Synthesis |  |  | Synthesis
Enter | R0 = | 5110 | ohm | R8 = | 5110 | ohm | R8 = | 5110 | ohm | R8 = | 5110 | ohm
| C3 = | 0.000165 | F | C13,14,15 = | 0.000165 | F | C16,17,18 = | 0.000165 | F | C21,22,23 = | 0.00011 | F
| R3 = | 1 | ohm | R3 = | 1 | ohm | R3 = | 1 | ohm | R3 = | 0.5 | ohm
| X3 = | 47.7513 | j ohm | X3 = | 47.7513 | j ohm | X3 = | 25.3836 | j ohm | X3 = | 15.0715 | j ohm
Calculation | R = | 2810.1892 | ohm | R = | 2810.1892 | ohm | R = | 1714.1486 | ohm | R = | 12386.7514 | ohm
#1 | L = | 178.9022 | H | L = | 178.9022 | H | L = | 90.9384 | H | L = | 394.2825 | H
| C = | 3.4699e-07 | F | C = | 3.4699e-07 | F | C = | 1.929e-07 | F | C = | 6.9709e-09 | F
| R1,2 = | 1041.276 | ohm | R13,14 = | 1041.276 | ohm | R17,18 = | 742.3893 | ohm | R19,20 = | 1893.2477 | ohm
| R3' = | 475.5127 | ohm | R3' = | 475.5127 | ohm | R3' = | 855.3783 | ohm | R3' = | 7889.9171 | ohm
| R4 = | 252.1244 | ohm | R15 = | 252.1244 | ohm | R16 = | -626.0083 | ohm | R21 = | 710.3389 | ohm
| Analysis |  |  | Analysis |  |  | Analysis |  |  | Analysis
Select | R1 = | 909 | ohm | R13 = | 1100 | ohm | R17 = | 681 | ohm | R19 = | 1780 | ohm
based on | R2 = | 1000 | ohm | R14 = | 1000 | ohm | R18 = | 619 | ohm | R20 = | 1620 | ohm
calculation | R4 = | 248 | ohm | R15 = | 10 | ohm | R16 = | 10 | ohm | R21 = | 10 | ohm
#1 | C = | 3.9e-07 | F | C12 = | 3.9e-07 | F | C19 = | 2.7e-07 | F | C20 = | 1e-08 | F
Calculation | F0 = | 20.8096 | Hz | F0 = | 18.9169 | Hz | F0 = | 36.7263 | Hz | F0 = | 89.3627 | Hz
#2 | dF = | 2.7935 | Hz | dF = | 2.2672 | Hz | dF = | 4.9549 | Hz | dF = | 5.6698 | Hz
| a = | -9.3702 | dB | a = | -9.4738 | dB | a = | -10.5264 | dB | a = | -3.2406 | dB
Equivalent | R = | 2.6325 | k | R = | 2.5855 | k | R = | 2.1654 | k | R = | 11.2999 | k
resonant | L = | 149.985 | H | L = | 181.5 | H | L = | 69.5539 | H | L = | 317.196 | H
circuit | C = | 390 | nF | C = | 390 | nF | C = | 270 | nF | C = | 10 | nF
| Q = | 7.4494 |  | Q = | 8.3437 |  | Q = | 7.4122 |  | Q = | 15.7612
| T60 = | 787.5532 | ms | T60 = | 970.3592 | ms | T60 = | 444.0077 | ms | T60 = | 388.0208 | ms
A corresponding spreadsheet could be designed for
Inductor 2 as available on ORION (U10A)
and THOR (U3A, U3B) printed circuits.
Each WM1 pcb has two Inductor 2 circuits.
Notch filters from spreadsheet for obsolete Phoenix pcb: