## Orion 3.3 BOM 20110603 value
Ref Des | Value | Value, numeric | Attributes | Mfr-Series | Source | Part No. | $ each | revision note (see key below) | alternate mouser p/n | alternate Parts Connexion p/n | note
R067 | jumper | 0 | Zerohm Jumper Wire | YAGEO-MFR | D | 0.0QBK-ND | 0.07 | S
R303 | jumper | 0 | Zerohm Jumper Wire | YAGEO-MFR | D | 0.0QBK-ND | 0.07 | S
R305 | jumper | 0 | Zerohm Jumper Wire | YAGEO-MFR | D | 0.0QBK-ND | 0.07 | S
R307 | jumper | 0 | Zerohm Jumper Wire | YAGEO-MFR | D | 0.0QBK-ND | 0.07 | S
R308 | 147 | 147 | metal film, 1%, 1/4W | YAGEO-MFR | D | 147XBK-ND | 0.108 | C
R043 | 196 | 196 | metal film, 1%, 1/4W | YAGEO-MFR | D | 196XBK-ND | 0.108 | S
R056 | 196 | 196 | metal film, 1%, 1/4W | YAGEO-MFR | D | 196XBK-ND | 0.108 | S
R064 | 196 | 196 | metal film, 1%, 1/4W | YAGEO-MFR | D | 196XBK-ND | 0.108 | S
R309 | 422 | 422 | metal film, 1%, 1/4W | YAGEO-MFR | D | 422XBK-ND | 0.108 | C
R052 | 464 | 464 | metal film, 1%, 1/4W | YAGEO-MFR | D | 464XBK-ND | 0.108 | C
R003 | 750 | 750 | metal film, 1%, 1/4W | YAGEO-MFR | D | 750XBK-ND | 0.108 | S
R640 | 1.1k | 1100 | metal film, 1%, 1/4W | YAGEO-MFR | D | 1.10KXBK-ND | 0.108 | N
R002 | 1.47k | 1470 | metal film, 1%, 1/4W | YAGEO-MFR | D | 1.47KXBK-ND | 0.108 | S
R055 | 1.78k | 1780 | metal film, 1%, 1/4W | YAGEO-MFR | D | 1.78KXBK-ND | 0.108 | C
R022 | 1.96k | 1960 | metal film, 1%, 1/4W | YAGEO-MFR | D | 1.96KXBK-ND | 0.108 | C
R005 | 2.37k | 2370 | metal film, 1%, 1/4W | YAGEO-MFR | D | 2.37KXBK-ND | 0.108 | S
R006 | 2.37k | 2370 | metal film, 1%, 1/4W | YAGEO-MFR | D | 2.37KXBK-ND | 0.108 | S
R027 | 2.37k | 2370 | metal film, 1%, 1/4W | YAGEO-MFR | D | 2.37KXBK-ND | 0.108 | S
R028 | 2.37k | 2370 | metal film, 1%, 1/4W | YAGEO-MFR | D | 2.37KXBK-ND | 0.108 | S
R029 | 2.37k | 2370 | metal film, 1%, 1/4W | YAGEO-MFR | D | 2.37KXBK-ND | 0.108 | S
R035 | 2.37k | 2370 | metal film, 1%, 1/4W | YAGEO-MFR | D | 2.37KXBK-ND | 0.108 | S
R036 | 2.37k | 2370 | metal film, 1%, 1/4W | YAGEO-MFR | D | 2.37KXBK-ND | 0.108 | S
R038 | 2.37k | 2370 | metal film, 1%, 1/4W | YAGEO-MFR | D | 2.37KXBK-ND | 0.108 | S
R039 | 2.37k | 2370 | metal film, 1%, 1/4W | YAGEO-MFR | D | 2.37KXBK-ND | 0.108 | S
R042 | 2.37k | 2370 | metal film, 1%, 1/4W | YAGEO-MFR | D | 2.37KXBK-ND | 0.108 | S
R044 | 2.37k | 2370 | metal film, 1%, 1/4W | YAGEO-MFR | D | 2.37KXBK-ND | 0.108 | S
R045 | 2.37k | 2370 | metal film, 1%, 1/4W | YAGEO-MFR | D | 2.37KXBK-ND | 0.108 | S
R046 | 2.37k | 2370 | metal film, 1%, 1/4W | YAGEO-MFR | D | 2.37KXBK-ND | 0.108 | S
R047 | 2.37k | 2370 | metal film, 1%, 1/4W | YAGEO-MFR | D | 2.37KXBK-ND | 0.108 | S
R214 | 2.37k | 2370 | metal film, 1%, 1/4W | YAGEO-MFR | D | 2.37KXBK-ND | 0.108 | S
R215 | 2.37k | 2370 | metal film, 1%, 1/4W | YAGEO-MFR | D | 2.37KXBK-ND | 0.108 | S
R216 | 2.37k | 2370 | metal film, 1%, 1/4W | YAGEO-MFR | D | 2.37KXBK-ND | 0.108 | S
R217 | 2.37k | 2370 | metal film, 1%, 1/4W | YAGEO-MFR | D | 2.37KXBK-ND | 0.108 | S
R218 | 2.37k | 2370 | metal film, 1%, 1/4W | YAGEO-MFR | D | 2.37KXBK-ND | 0.108 | S
R219 | 2.37k | 2370 | metal film, 1%, 1/4W | YAGEO-MFR | D | 2.37KXBK-ND | 0.108 | S
R051 | 2.61k | 2610 | metal film, 1%, 1/4W | YAGEO-MFR | D | 2.61KXBK-ND | 0.108 | C
R062 | 2.61k | 2610 | metal film, 1%, 1/4W | YAGEO-MFR | D | 2.61KXBK-ND | 0.108 | S
R001 | 2.87k | 2870 | metal film, 1%, 1/4W | YAGEO-MFR | D | 2.87KXBK-ND | 0.108 | S
R037 | 3.48k | 3480 | metal film, 1%, 1/4W | YAGEO-MFR | D | 3.48KXBK-ND | 0.108 | C
R040 | 3.48k | 3480 | metal film, 1%, 1/4W | YAGEO-MFR | D | 3.48KXBK-ND | 0.108 | C
R024 | 4.22k | 4220 | metal film, 1%, 1/4W | YAGEO-MFR | D | 4.22KXBK-ND | 0.108 | C
R030 | 4.64k | 4640 | metal film, 1%, 1/4W | YAGEO-MFR | D | 4.64KXBK-ND | 0.108 | S
R041 | 4.64k | 4640 | metal film, 1%, 1/4W | YAGEO-MFR | D | 4.64KXBK-ND | 0.108 | S
R065 | 4.64k | 4640 | metal film, 1%, 1/4W | YAGEO-MFR | D | 4.64KXBK-ND | 0.108 | S
R004 | 5.11k | 5110 | metal film, 1%, 1/4W | YAGEO-MFR | D | 5.11KXBK-ND | 0.108 | S
R049 | 5.11k | 5110 | metal film, 1%, 1/4W | YAGEO-MFR | D | 5.11KXBK-ND | 0.108 | S
R063 | 5.11k | 5110 | metal film, 1%, 1/4W | YAGEO-MFR | D | 5.11KXBK-ND | 0.108 | S
R070 | 5.11k | 5110 | metal film, 1%, 1/4W | YAGEO-MFR | D | 5.11KXBK-ND | 0.108 | S
R031 | 7.5k | 7500 | metal film, 1%, 1/4W | YAGEO-MFR | D | 7.50KXBK-ND | 0.108 | C
R060 | 7.5k | 7500 | metal film, 1%, 1/4W | YAGEO-MFR | D | 7.50KXBK-ND | 0.108 | S
R033 | 8.25k | 8250 | metal film, 1%, 1/4W | YAGEO-MFR | D | 8.25KXBK-ND | 0.108 | C
R059 | 10k | 10000 | metal film, 1%, 1/4W | YAGEO-MFR | D | 10.0KXBK-ND | 0.108 | S
R304 | 10k | 10000 | metal film, 1%, 1/4W | YAGEO-MFR | D | 10.0KXBK-ND | 0.108 | S
R302 | 12.1k | 12100 | metal film, 1%, 1/4W | YAGEO-MFR | D | 12.1KXBK-ND | 0.108 | S
R057 | 26.1k | 26100 | metal film, 1%, 1/4W | YAGEO-MFR | D | 26.1KXBK-ND | 0.108 | X
R058 | 26.1k | 26100 | metal film, 1%, 1/4W | YAGEO-MFR | D | 26.1KXBK-ND | 0.108 | X
R208 | 26.1k | 26100 | metal film, 1%, 1/4W | YAGEO-MFR | D | 26.1KXBK-ND | 0.108 | CX
R211 | 26.1k | 26100 | metal film, 1%, 1/4W | YAGEO-MFR | D | 26.1KXBK-ND | 0.108 | CX
R221 | 26.1k | 26100 | metal film, 1%, 1/4W | YAGEO-MFR | D | 26.1KXBK-ND | 0.108 | CX
R222 | 26.1k | 26100 | metal film, 1%, 1/4W | YAGEO-MFR | D | 26.1KXBK-ND | 0.108 | CX
R054 | 34.8k | 34800 | metal film, 1%, 1/4W | YAGEO-MFR | D | 34.8KXBK-ND | 0.108 | C
R100 | 42.2k | 42200 | metal film, 1%, 1/4W | YAGEO-MFR | D | 42.2KXBK-ND | 0.108 | CX |  |  | R100/C100 are pair; either 34k8/150n or 42k2/120n
R210 | 51.1k | 51100 | metal film, 1%, 1/4W | YAGEO-MFR | D | 51.1KXBK-ND | 0.108 | CX
R213 | 51.1k | 51100 | metal film, 1%, 1/4W | YAGEO-MFR | D | 51.1KXBK-ND | 0.108 | CX
R306 | 56.2k | 56200 | metal film, 1%, 1/4W | YAGEO-MFR | D | 56.2KXBK-ND | 0.108 | S
R066 | 68.1k | 68100 | metal film, 1%, 1/4W | YAGEO-MFR | D | 68.1KXBK-ND | 0.108 | S
R048 | 133k | 133000 | metal film, 1%, 1/4W | YAGEO-MFR | D | 133KXBK-ND | 0.108 | S |  |  | schematic and BOM as 133k; R48/C58 are pair
R053 | 147k | 147000 | metal film, 1%, 1/4W | YAGEO-MFR | D | 147KXBK-ND | 0.108 | S
R034 | open | 9.9e+100 | open
R050 | open | 9.9e+100 | open
R068 | open | 9.9e+100 | open
R069 | open | 9.9e+100 | open
R209 | open | 9.9e+100 | open |  |  |  |  | CX
R212 | open | 9.9e+100 | open |  |  |  |  | CX
Ref Des | Value | Value, numeric | Attributes | Mfr-Series | Source | Part No. | $ each | revision note (see key below) | alternate mouser p/n | alternate Parts Connexion p/n | note
C062 | open | 1e-99 | [5 empty] | C
C070 | open | 1e-99 | [5 empty] | S
C301 | open | 1e-99 | [5 empty] | S
C303 | open | 1e-99 | [5 empty] | S
C304 | open | 1e-99 | [5 empty] | S
C001 | 100p | 1e-10 | polypropylene, 5% | Kemet PFR | M | 80-PFR5101J63J11L4 | 0.4 | R
C002 | 100p | 1e-10 | polypropylene, 5% | Kemet PFR | M | 80-PFR5101J63J11L4 | 0.4 | R
C003 | 100p | 1e-10 | polypropylene, 5% | Kemet PFR | M | 80-PFR5101J63J11L4 | 0.4 | R
C006 | 220p | 2.2e-10 | polypropylene, 5% | Kemet PFR | M | 80-PFR5221J400J11L4 | 0.4 | R
C041 | 220p | 2.2e-10 | polypropylene, 5% | Kemet PFR | M | 80-PFR5221J400J11L4 | 0.4 | R
C042 | 220p | 2.2e-10 | polypropylene, 5% | Kemet PFR | M | 80-PFR5221J400J11L4 | 0.4 | R
C044 | 220p | 2.2e-10 | polypropylene, 5% | Kemet PFR | M | 80-PFR5221J400J11L4 | 0.4 | R
C071 | 220p | 2.2e-10 | polypropylene, 5% | Kemet PFR | M | 80-PFR5221J400J11L4 | 0.4 | R
C209 | 220p | 2.2e-10 | polypropylene, 5% | Kemet PFR | M | 80-PFR5221J400J11L4 | 0.4 | R
C211 | 220p | 2.2e-10 | polypropylene, 5% | Kemet PFR | M | 80-PFR5221J400J11L4 | 0.4 | R
C305 | 220p | 2.2e-10 | polypropylene, 5% | Kemet PFR | M | 80-PFR5221J400J11L4 | 0.4 | R
C028b | 470p | 4.7e-10 | polypropylene, 2% | Kemet PFR | M | 80-PFR5471J100J11L4 | 0.52 | C | 80-PFR5471J1000J12L4 |  | in parallel with C028; tolerance 5%
C058 | 2.7n | 2.7e-09 | polypropylene, 2% | BC Components | M | 594-2222-420-42702 | 0.95 | C |  |  | R48/C58 are pair
C028a | 3.3n | 3.3e-09 | polypropylene, 2% | BC Components | M | 505-MKP23300/400/5 | 1.11 | C | 80-R747I1330KL00J |  | in parallel with C028; tolerance 5%
C004 | 10n | 1e-08 | metal film | Panas-V | D | P4513-ND | 0.29 | S | 505-MKP20.01/100/5 | VISROD-72206
C005 | 10n | 1e-08 | metal film | Panas-V | D | P4513-ND | 0.29 | S | 505-MKP20.01/100/5 | VISROD-72206
C033 | 10n | 1e-08 | metal film | Panas-V | D | P4513-ND | 0.29 | S | 505-MKP20.01/100/5 | VISROD-72206
C034 | 10n | 1e-08 | metal film | Panas-V | D | P4513-ND | 0.29 | S | 505-MKP20.01/100/5 | VISROD-72206
C037 | 10n | 1e-08 | metal film | Panas-V | D | P4513-ND | 0.29 | S | 505-MKP20.01/100/5 | VISROD-72206
C038 | 10n | 1e-08 | metal film | Panas-V | D | P4513-ND | 0.29 | S | 505-MKP20.01/100/5 | VISROD-72206
C039 | 10n | 1e-08 | metal film | Panas-V | D | P4513-ND | 0.29 | S | 505-MKP20.01/100/5 | VISROD-72206
C040 | 10n | 1e-08 | metal film | Panas-V | D | P4513-ND | 0.29 | S | 505-MKP20.01/100/5 | VISROD-72206
C045 | 10n | 1e-08 | metal film | Panas-V | D | P4513-ND | 0.29 | S | 505-MKP20.01/100/5 | VISROD-72206
C046 | 10n | 1e-08 | metal film | Panas-V | D | P4513-ND | 0.29 | S | 505-MKP20.01/100/5 | VISROD-72206
C056 | 10n | 1e-08 | metal film | Panas-V | D | P4513-ND | 0.29 | S | 505-MKP20.01/100/5 | VISROD-72206
C057 | 10n | 1e-08 | metal film | Panas-V | D | P4513-ND | 0.29 | S | 505-MKP20.01/100/5 | VISROD-72206
C059 | 10n | 1e-08 | metal film | Panas-V | D | P4513-ND | 0.29 | S | 505-MKP20.01/100/5 | VISROD-72206
C060 | 10n | 1e-08 | metal film | Panas-V | D | P4513-ND | 0.29 | S | 505-MKP20.01/100/5 | VISROD-72206
C067 | 10n | 1e-08 | metal film | Panas-V | D | P4513-ND | 0.29 | S | 505-MKP20.01/100/5 | VISROD-72206
C068 | 10n | 1e-08 | metal film | Panas-V | D | P4513-ND | 0.29 | S | 505-MKP20.01/100/5 | VISROD-72206
C074 | 10n | 1e-08 | metal film | Panas-V | D | P4513-ND | 0.29 | S | 505-MKP20.01/100/5 | VISROD-72206
C075 | 10n | 1e-08 | metal film | Panas-V | D | P4513-ND | 0.29 | S | 505-MKP20.01/100/5 | VISROD-72206
C222 | 10n | 1e-08 | metal film | Panas-V | D | P4513-ND | 0.29 | S | 505-MKP20.01/100/5 | VISROD-72206
C223 | 10n | 1e-08 | metal film | Panas-V | D | P4513-ND | 0.29 | S | 505-MKP20.01/100/5 | VISROD-72206
C224 | 10n | 1e-08 | metal film | Panas-V | D | P4513-ND | 0.29 | S | 505-MKP20.01/100/5 | VISROD-72206
C225 | 10n | 1e-08 | metal film | Panas-V | D | P4513-ND | 0.29 | S | 505-MKP20.01/100/5 | VISROD-72206
C310 | 10n | 1e-08 | metal film | Panas-V | D | P4513-ND | 0.29 | S | 505-MKP20.01/100/5 | VISROD-72206
C311 | 10n | 1e-08 | metal film | Panas-V | D | P4513-ND | 0.29 | S | 505-MKP20.01/100/5 | VISROD-72206
C043 | 22n | 2.2e-08 | polypropylene, 2% | WIMA FKP2 | M | 505-FKP20.022/100/2 | 0.8 | R? |  | VISROD-72939 | WIMA is 2.5% tolerance
C047 | 22n | 2.2e-08 | polypropylene, 2% | WIMA FKP2 | M | 505-FKP20.022/100/2 | 0.8 | R? |  | VISROD-72939 | WIMA is 2.5% tolerance
C063 | 22n | 2.2e-08 | polypropylene, 2% | WIMA FKP2 | M | 505-FKP20.022/100/2 | 0.8 | C |  | VISROD-72939 | WIMA is 2.5% tolerance
C306 | 22n | 2.2e-08 | polypropylene, 2% | WIMA FKP2 | M | 505-FKP20.022/100/2 | 0.8 | X |  | VISROD-72939 | WIMA is 2.5% tolerance; ideal value is 22.1n, matched between channels
C035 | 33n | 3.3e-08 | polypropylene, 2% | WIMA MKP2 | M | 505-MKP20.033/100/5 | 0.64 | R? |  | VISROD-72940 | WIMA is 5% tol.; alt. Panasonic at Digikey, P-12133-ND is 3% and 10mm lead spacing
C036 | 33n | 3.3e-08 | polypropylene, 2% | WIMA MKP2 | M | 505-MKP20.033/100/5 | 0.64 | R? |  | VISROD-72940 | WIMA is 5% tol.; alt. Panasonic at Digikey, P-12133-ND is 3% and 10mm lead spacing
C048 | 33n | 3.3e-08 | polypropylene, 2% | WIMA MKP2 | M | 505-MKP20.033/100/5 | 0.64 | R? |  | VISROD-72940 | WIMA is 5% tol.; alt. Panasonic at Digikey, P-12133-ND is 3% and 10mm lead spacing
C049 | 33n | 3.3e-08 | polypropylene, 2% | WIMA MKP2 | M | 505-MKP20.033/100/5 | 0.64 | R? |  | VISROD-72940 | WIMA is 5% tol.; alt. Panasonic at Digikey, P-12133-ND is 3% and 10mm lead spacing
C050 | 33n | 3.3e-08 | polypropylene, 2% | WIMA MKP2 | M | 505-MKP20.033/100/5 | 0.64 | R? |  | VISROD-72940 | WIMA is 5% tol.; alt. Panasonic at Digikey, P-12133-ND is 3% and 10mm lead spacing
C051 | 33n | 3.3e-08 | polypropylene, 2% | WIMA MKP2 | M | 505-MKP20.033/100/5 | 0.64 | R? |  | VISROD-72940 | WIMA is 5% tol.; alt. Panasonic at Digikey, P-12133-ND is 3% and 10mm lead spacing
C052 | 33n | 3.3e-08 | polypropylene, 2% | WIMA MKP2 | M | 505-MKP20.033/100/5 | 0.64 | R? |  | VISROD-72940 | WIMA is 5% tol.; alt. Panasonic at Digikey, P-12133-ND is 3% and 10mm lead spacing
C053 | 33n | 3.3e-08 | polypropylene, 2% | WIMA MKP2 | M | 505-MKP20.033/100/5 | 0.64 | R? |  | VISROD-72940 | WIMA is 5% tol.; alt. Panasonic at Digikey, P-12133-ND is 3% and 10mm lead spacing
C054 | 33n | 3.3e-08 | polypropylene, 2% | WIMA MKP2 | M | 505-MKP20.033/100/5 | 0.64 | R? |  | VISROD-72940 | WIMA is 5% tol.; alt. Panasonic at Digikey, P-12133-ND is 3% and 10mm lead spacing
C055 | 33n | 3.3e-08 | polypropylene, 2% | WIMA MKP2 | M | 505-MKP20.033/100/5 | 0.64 | R? |  | VISROD-72940 | WIMA is 5% tol.; alt. Panasonic at Digikey, P-12133-ND is 3% and 10mm lead spacing
C007a | 47n | 4.7e-08 | polypropylene, 2% | BC Components | M | 594-2222-418-90017 | 1.07 | X |  | VISROD-72941 | in parallel with C007
C065 | 47n | 4.7e-08 | polypropylene, 2% | BC Components | M | 594-2222-418-90017 | 1.07 | R | 594-2222-416-44703 | VISROD-72941
C066 | 47n | 4.7e-08 | polypropylene, 2% | BC Components | M | 594-2222-418-90017 | 1.07 | R | 594-2222-416-44703 | VISROD-72941
C101 | 47n | 4.7e-08 | polypropylene, 2% | BC Components | M | 594-2222-418-90017 | 1.07 | R | 594-2222-416-44703 | VISROD-72941
C204 | 47n | 4.7e-08 | polypropylene, 2% | BC Components | M | 594-2222-418-90017 | 1.07 | R | 594-2222-416-44703 | VISROD-72941
C205 | 47n | 4.7e-08 | polypropylene, 2% | BC Components | M | 594-2222-418-90017 | 1.07 | R | 594-2222-416-44703 | VISROD-72941
C206 | 47n | 4.7e-08 | polypropylene, 2% | BC Components | M | 594-2222-418-90017 | 1.07 | R | 594-2222-416-44703 | VISROD-72941
C207 | 47n | 4.7e-08 | polypropylene, 2% | BC Components | M | 594-2222-418-90017 | 1.07 | R | 594-2222-416-44703 | VISROD-72941
C212 | 47n | 4.7e-08 | polypropylene, 2% | BC Components | M | 594-2222-418-90017 | 1.07 | R | 594-2222-416-44703 | VISROD-72941
C213 | 47n | 4.7e-08 | polypropylene, 2% | BC Components | M | 594-2222-418-90017 | 1.07 | R | 594-2222-416-44703 | VISROD-72941
C214 | 47n | 4.7e-08 | polypropylene, 2% | BC Components | M | 594-2222-418-90017 | 1.07 | R | 594-2222-416-44703 | VISROD-72941
C028 | 51n | 5.1e-08 | polypropylene, 2% | BC Components | D | BC2069-ND | 1.09 | R | 594-2222-416-45103 |  | ideal value is 54.8n; use 3 paralleled values, matched between channels
C061 | 68n | 6.8e-08 | polypropylene, 2% | BC Components | D | BC2072-ND | 1.18 | C | 594-2222-416-16803 | VISROD-72942
C208 | 82n | 8.2e-08 | polypropylene, 2% | BC Components | D | BC2074-ND | 1.22 | R | 594-2222-416-48203
C210 | 82n | 8.2e-08 | polypropylene, 2% | BC Components | D | BC2074-ND | 1.22 | R | 594-2222-416-48203
C069 | 120n | 1.2e-07 | polypropylene, 2% | BC Components | D | BC2056-ND | 1.31 | R | 594-2222-416-41204
C100 | 120n | 1.2e-07 | polypropylene, 2% | BC Components | D | BC2056-ND | 1.31 | C | 594-2222-416-41204 |  | R100/C100 are pair; either 34.8k/150n or 42.2k/120n
C302 | 120n | 1.2e-07 | polypropylene, 2% | BC Components | D | BC2056-ND | 1.31 | R | 594-2222-416-41204
C064 | 220n | 2.2e-07 | polypropylene, 2% | BC Components | D | BC2062-ND | 1.46 | C |  |  | out of stock at Digikey; Mouser p/n 505-MKP20.22/100/5 is 5% tolerance
C007 | 330n | 3.3e-07 | polypropylene, 2% | BC Components | D | BC2079-ND | 1.6 | R / M | 594-2222-416-73304 |  | add C007a in parallel
C078 | 1u | 1e-06 | polyester, 10% | BC Components | D | BC1774-ND | 1.37 | R | 594-2222-416-71005
C031 | 10u | 1e-05 | polyester | Panas-ECQ-E(F) | D | EF1106-ND | 3.49 | S
C032 | 10u | 1e-05 | polyester | Panas-ECQ-E(F) | D | EF1106-ND | 3.49 | S
C072 | 47u | 4.7e-05 | electrolytic, 50V | Panas-FC | D | P10321-ND | 0.34 | S
C076 | 47u | 4.7e-05 | electrolytic, 50V | Panas-FC | D | P10321-ND | 0.34 | S
C029 | 3300u | 0.0033 | electrolytic, 25V | Panas-FC | D | P10288-ND | 1.91 | S
C030 | 3300u | 0.0033 | electrolytic, 25V | Panas-FC | D | P10288-ND | 1.91 | S
Ref Des | Value | Value, numeric | Attributes | Mfr-Series | Source | Part No. | $ each | revision note (see key below) | alternate mouser p/n | alternate Parts Connexion p/n | note
D3 | LED1 |  | LED, green | Lumex | D | 67-1098-ND | 0.123 | S
D1 | 1N5401 |  | diode | Fairchild | D | 1N5401FSCT-ND | 0.52 | R
D2 | 1N5401 |  | diode | Fairchild | D | 1N5401FSCT-ND | 0.52 | R
U1 - U11 | OPA2134 |  | opamp | Burr-Brown/TI | D | OPA2134PA-ND | 2.94 | S
IC skt, 11ea | IC sockets |  | 8 pin tin | Assmann | D | AE9986-ND | 0.3 | S
J1 | RCA jack |  | phono jack | DGS (tinned) | M | 161-4216 | 0.64 | S
J11 | RCA jack |  | phono jack | DGS (tinned) | M | 161-4216 | 0.64 | S
J12 | RCA jack |  | phono jack | DGS (tinned) | M | 161-4216 | 0.64 | S
J13 | RCA jack |  | phono jack | DGS (tinned) | M | 161-4216 | 0.64 | S
<optional> | RCA jack |  | phono jack | CUI Stack (tinned) | D | CP-1400-ND | 1.1 | S
J9 | CONN |  | DIN 5 pin | Kobiconn | M | 161-0504-E | 0.78 | S
S1 | Switch |  | DPDT | E-Switch | M | 612-100-F1111 | 4.17 | S
<optional> |  |  |  | E-Switch | D | EG2399-ND | 3.77 | S
L1 | 200uH |  | EMI bead core | Panas-EMI Bead | D | P9817BK-ND | 0.2 | S
L2 | [7 empty] | S
R032 | 1k var |  | trimm pot | Bourns-3362P | D | 3345P-102-ND | 13.02 | R |  |  | no theoretical change, but this one is much easier to adjust
R061 | 1k var |  | trimm pot | Bourns-3362P | D | 3345P-102-ND | 13.02 | R |  |  | no theoretical change, but this one is much easier to adjust
case |  |  | Enclosure, 19x8x1.75 | Hammond | D | HM736-ND | 74.2 | S
standoffs | 0.25" |  | Hex Threaded Standoff | Keystone | D | 8714K-ND | 0.45 | S
pwr supply | +/-12V 0.5A |  | 90-250VAC switching regulated supply | Ault SW301MA0012F0 | D | 271-2482-ND | 68.8 | R
power cord |  |  | cord for power supply |  | D | Q126-ND | 5.41 | R |  |  | standard IEC power cord as used on PCs and other electronics
Revision notes:
C - change from previous BOM for rev 3.2.1
CX - change from rev 3.2.1 BOM for rev 3.3
M - origional component not removed but has some other values in parallel
N - new component for rev 3.x; not on PCB
R - same value/function, but replaces obsolete p/n on previous BOMs
R? - same value/function, replaces obsolete p/n on previous BOMs, but something is different (i.e., tolerance or lead spacing, etc.)
S - same values as Orion+ BOM published 2008 08 23 (Orion support page item 49)
Source:
D - Digi-key; www.digikey.com
M - Mouser; www.mouser.com

## Orion 3.3 BOM 20110603 ref des
Ref Des | Value | Value, numeric | Attributes | Mfr-Series | Source | Part No. | $ each | revision note (see key below) | alternate mouser p/n | alternate Parts Connexion p/n | note
R001 | 2.87k | 2870 | metal film, 1%, 1/4W | YAGEO-MFR | D | 2.87KXBK-ND | 0.108 | S
R002 | 1.47k | 1470 | metal film, 1%, 1/4W | YAGEO-MFR | D | 1.47KXBK-ND | 0.108 | S
R003 | 750 | 750 | metal film, 1%, 1/4W | YAGEO-MFR | D | 750XBK-ND | 0.108 | S
R004 | 5.11k | 5110 | metal film, 1%, 1/4W | YAGEO-MFR | D | 5.11KXBK-ND | 0.108 | S
R005 | 2.37k | 2370 | metal film, 1%, 1/4W | YAGEO-MFR | D | 2.37KXBK-ND | 0.108 | S
R006 | 2.37k | 2370 | metal film, 1%, 1/4W | YAGEO-MFR | D | 2.37KXBK-ND | 0.108 | S
R022 | 1.96k | 1960 | metal film, 1%, 1/4W | YAGEO-MFR | D | 1.96KXBK-ND | 0.108 | C
R024 | 4.22k | 4220 | metal film, 1%, 1/4W | YAGEO-MFR | D | 4.22KXBK-ND | 0.108 | C
R027 | 2.37k | 2370 | metal film, 1%, 1/4W | YAGEO-MFR | D | 2.37KXBK-ND | 0.108 | S
R028 | 2.37k | 2370 | metal film, 1%, 1/4W | YAGEO-MFR | D | 2.37KXBK-ND | 0.108 | S
R029 | 2.37k | 2370 | metal film, 1%, 1/4W | YAGEO-MFR | D | 2.37KXBK-ND | 0.108 | S
R030 | 4.64k | 4640 | metal film, 1%, 1/4W | YAGEO-MFR | D | 4.64KXBK-ND | 0.108 | S
R031 | 7.5k | 7500 | metal film, 1%, 1/4W | YAGEO-MFR | D | 7.50KXBK-ND | 0.108 | C
R033 | 8.25k | 8250 | metal film, 1%, 1/4W | YAGEO-MFR | D | 8.25KXBK-ND | 0.108 | C
R034 | open | 9.9e+100 | open
R035 | 2.37k | 2370 | metal film, 1%, 1/4W | YAGEO-MFR | D | 2.37KXBK-ND | 0.108 | S
R036 | 2.37k | 2370 | metal film, 1%, 1/4W | YAGEO-MFR | D | 2.37KXBK-ND | 0.108 | S
R037 | 3.48k | 3480 | metal film, 1%, 1/4W | YAGEO-MFR | D | 3.48KXBK-ND | 0.108 | C
R038 | 2.37k | 2370 | metal film, 1%, 1/4W | YAGEO-MFR | D | 2.37KXBK-ND | 0.108 | S
R039 | 2.37k | 2370 | metal film, 1%, 1/4W | YAGEO-MFR | D | 2.37KXBK-ND | 0.108 | S
R040 | 3.48k | 3480 | metal film, 1%, 1/4W | YAGEO-MFR | D | 3.48KXBK-ND | 0.108 | C
R041 | 4.64k | 4640 | metal film, 1%, 1/4W | YAGEO-MFR | D | 4.64KXBK-ND | 0.108 | S
R042 | 2.37k | 2370 | metal film, 1%, 1/4W | YAGEO-MFR | D | 2.37KXBK-ND | 0.108 | S
R043 | 196 | 196 | metal film, 1%, 1/4W | YAGEO-MFR | D | 196XBK-ND | 0.108 | S
R044 | 2.37k | 2370 | metal film, 1%, 1/4W | YAGEO-MFR | D | 2.37KXBK-ND | 0.108 | S
R045 | 2.37k | 2370 | metal film, 1%, 1/4W | YAGEO-MFR | D | 2.37KXBK-ND | 0.108 | S
R046 | 2.37k | 2370 | metal film, 1%, 1/4W | YAGEO-MFR | D | 2.37KXBK-ND | 0.108 | S
R047 | 2.37k | 2370 | metal film, 1%, 1/4W | YAGEO-MFR | D | 2.37KXBK-ND | 0.108 | S
R048 | 133k | 133000 | metal film, 1%, 1/4W | YAGEO-MFR | D | 133KXBK-ND | 0.108 | S |  |  | schematic and BOM as 133k; R48/C58 are pair
R049 | 5.11k | 5110 | metal film, 1%, 1/4W | YAGEO-MFR | D | 5.11KXBK-ND | 0.108 | S
R050 | open | 9.9e+100 | open
R051 | 2.61k | 2610 | metal film, 1%, 1/4W | YAGEO-MFR | D | 2.61KXBK-ND | 0.108 | C
R052 | 464 | 464 | metal film, 1%, 1/4W | YAGEO-MFR | D | 464XBK-ND | 0.108 | C
R053 | 147k | 147000 | metal film, 1%, 1/4W | YAGEO-MFR | D | 147KXBK-ND | 0.108 | S
R054 | 34.8k | 34800 | metal film, 1%, 1/4W | YAGEO-MFR | D | 34.8KXBK-ND | 0.108 | C
R055 | 1.78k | 1780 | metal film, 1%, 1/4W | YAGEO-MFR | D | 1.78KXBK-ND | 0.108 | C
R056 | 196 | 196 | metal film, 1%, 1/4W | YAGEO-MFR | D | 196XBK-ND | 0.108 | S
R057 | 26.1k | 26100 | metal film, 1%, 1/4W | YAGEO-MFR | D | 26.1KXBK-ND | 0.108 | X
R058 | 26.1k | 26100 | metal film, 1%, 1/4W | YAGEO-MFR | D | 26.1KXBK-ND | 0.108 | X
R059 | 10k | 10000 | metal film, 1%, 1/4W | YAGEO-MFR | D | 10.0KXBK-ND | 0.108 | S
R060 | 7.5k | 7500 | metal film, 1%, 1/4W | YAGEO-MFR | D | 7.50KXBK-ND | 0.108 | S
R062 | 2.61k | 2610 | metal film, 1%, 1/4W | YAGEO-MFR | D | 2.61KXBK-ND | 0.108 | S
R063 | 5.11k | 5110 | metal film, 1%, 1/4W | YAGEO-MFR | D | 5.11KXBK-ND | 0.108 | S
R064 | 196 | 196 | metal film, 1%, 1/4W | YAGEO-MFR | D | 196XBK-ND | 0.108 | S
R065 | 4.64k | 4640 | metal film, 1%, 1/4W | YAGEO-MFR | D | 4.64KXBK-ND | 0.108 | S
R066 | 68.1k | 68100 | metal film, 1%, 1/4W | YAGEO-MFR | D | 68.1KXBK-ND | 0.108 | S
R067 | jumper | 0 | Zerohm Jumper Wire | YAGEO-MFR | D | 0.0QBK-ND | 0.07 | S
R068 | open | 9.9e+100 | open
R069 | open | 9.9e+100 | open
R070 | 5.11k | 5110 | metal film, 1%, 1/4W | YAGEO-MFR | D | 5.11KXBK-ND | 0.108 | S
R100 | 42.2k | 42200 | metal film, 1%, 1/4W | YAGEO-MFR | D | 42.2KXBK-ND | 0.108 | CX |  |  | R100/C100 are pair; either 34k8/150n or 42k2/120n
R208 | 26.1k | 26100 | metal film, 1%, 1/4W | YAGEO-MFR | D | 26.1KXBK-ND | 0.108 | CX
R209 | open | 9.9e+100 | open |  |  |  |  | CX
R210 | 51.1k | 51100 | metal film, 1%, 1/4W | YAGEO-MFR | D | 51.1KXBK-ND | 0.108 | CX
R211 | 26.1k | 26100 | metal film, 1%, 1/4W | YAGEO-MFR | D | 26.1KXBK-ND | 0.108 | CX
R212 | open | 9.9e+100 | open |  |  |  |  | CX
R213 | 51.1k | 51100 | metal film, 1%, 1/4W | YAGEO-MFR | D | 51.1KXBK-ND | 0.108 | CX
R214 | 2.37k | 2370 | metal film, 1%, 1/4W | YAGEO-MFR | D | 2.37KXBK-ND | 0.108 | S
R215 | 2.37k | 2370 | metal film, 1%, 1/4W | YAGEO-MFR | D | 2.37KXBK-ND | 0.108 | S
R216 | 2.37k | 2370 | metal film, 1%, 1/4W | YAGEO-MFR | D | 2.37KXBK-ND | 0.108 | S
R217 | 2.37k | 2370 | metal film, 1%, 1/4W | YAGEO-MFR | D | 2.37KXBK-ND | 0.108 | S
R218 | 2.37k | 2370 | metal film, 1%, 1/4W | YAGEO-MFR | D | 2.37KXBK-ND | 0.108 | S
R219 | 2.37k | 2370 | metal film, 1%, 1/4W | YAGEO-MFR | D | 2.37KXBK-ND | 0.108 | S
R221 | 26.1k | 26100 | metal film, 1%, 1/4W | YAGEO-MFR | D | 26.1KXBK-ND | 0.108 | CX
R222 | 26.1k | 26100 | metal film, 1%, 1/4W | YAGEO-MFR | D | 26.1KXBK-ND | 0.108 | CX
R302 | 12.1k | 12100 | metal film, 1%, 1/4W | YAGEO-MFR | D | 12.1KXBK-ND | 0.108 | S
R303 | jumper | 0 | Zerohm Jumper Wire | YAGEO-MFR | D | 0.0QBK-ND | 0.07 | S
R304 | 10k | 10000 | metal film, 1%, 1/4W | YAGEO-MFR | D | 10.0KXBK-ND | 0.108 | S
R305 | jumper | 0 | Zerohm Jumper Wire | YAGEO-MFR | D | 0.0QBK-ND | 0.07 | S
R306 | 56.2k | 56200 | metal film, 1%, 1/4W | YAGEO-MFR | D | 56.2KXBK-ND | 0.108 | S
R307 | jumper | 0 | Zerohm Jumper Wire | YAGEO-MFR | D | 0.0QBK-ND | 0.07 | S
R308 | 147 | 147 | metal film, 1%, 1/4W | YAGEO-MFR | D | 147XBK-ND | 0.108 | C
R309 | 422 | 422 | metal film, 1%, 1/4W | YAGEO-MFR | D | 422XBK-ND | 0.108 | C
R640 | 1.1k | 1100 | metal film, 1%, 1/4W | YAGEO-MFR | D | 1.10KXBK-ND | 0.108 | N
Ref Des | Value | Value, numeric | Attributes | Mfr-Series | Source | Part No. | $ each | revision note (see key below) | alternate mouser p/n | alternate Parts Connexion p/n | note
C001 | 100p | 1e-10 | polypropylene, 5% | Kemet PFR | M | 80-PFR5101J63J11L4 | 0.4 | R
C002 | 100p | 1e-10 | polypropylene, 5% | Kemet PFR | M | 80-PFR5101J63J11L4 | 0.4 | R
C003 | 100p | 1e-10 | polypropylene, 5% | Kemet PFR | M | 80-PFR5101J63J11L4 | 0.4 | R
C004 | 10n | 1e-08 | metal film | Panas-V | D | P4513-ND | 0.29 | S | 505-MKP20.01/100/5 | VISROD-72206
C005 | 10n | 1e-08 | metal film | Panas-V | D | P4513-ND | 0.29 | S | 505-MKP20.01/100/5 | VISROD-72206
C006 | 220p | 2.2e-10 | polypropylene, 5% | Kemet PFR | M | 80-PFR5221J400J11L4 | 0.4 | R
C007 | 330n | 3.3e-07 | polypropylene, 2% | BC Components | D | BC2079-ND | 1.6 | R / M | 594-2222-416-73304 |  | add C007a in parallel
C007a | 47n | 4.7e-08 | polypropylene, 2% | BC Components | M | 594-2222-418-90017 | 1.07 | X |  | VISROD-72941 | in parallel with C007
C028 | 51n | 5.1e-08 | polypropylene, 2% | BC Components | D | BC2069-ND | 1.09 | R | 594-2222-416-45103 |  | ideal value is 54.8n; use 3 paralleled values, matched between channels
C028a | 3.3n | 3.3e-09 | polypropylene, 2% | BC Components | M | 505-MKP23300/400/5 | 1.11 | C | 80-R747I1330KL00J |  | in parallel with C028; tolerance 5%
C028b | 470p | 4.7e-10 | polypropylene, 2% | Kemet PFR | M | 80-PFR5471J100J11L4 | 0.52 | C | 80-PFR5471J1000J12L4 |  | in parallel with C028; tolerance 5%
C029 | 3300u | 0.0033 | electrolytic, 25V | Panas-FC | D | P10288-ND | 1.91 | S
C030 | 3300u | 0.0033 | electrolytic, 25V | Panas-FC | D | P10288-ND | 1.91 | S
C031 | 10u | 1e-05 | polyester | Panas-ECQ-E(F) | D | EF1106-ND | 3.49 | S
C032 | 10u | 1e-05 | polyester | Panas-ECQ-E(F) | D | EF1106-ND | 3.49 | S
C033 | 10n | 1e-08 | metal film | Panas-V | D | P4513-ND | 0.29 | S | 505-MKP20.01/100/5 | VISROD-72206
C034 | 10n | 1e-08 | metal film | Panas-V | D | P4513-ND | 0.29 | S | 505-MKP20.01/100/5 | VISROD-72206
C035 | 33n | 3.3e-08 | polypropylene, 2% | WIMA MKP2 | M | 505-MKP20.033/100/5 | 0.64 | R? |  | VISROD-72940 | WIMA is 5% tol.; alt. Panasonic at Digikey, P-12133-ND is 3% and 10mm lead spacing
C036 | 33n | 3.3e-08 | polypropylene, 2% | WIMA MKP2 | M | 505-MKP20.033/100/5 | 0.64 | R? |  | VISROD-72940 | WIMA is 5% tol.; alt. Panasonic at Digikey, P-12133-ND is 3% and 10mm lead spacing
C037 | 10n | 1e-08 | metal film | Panas-V | D | P4513-ND | 0.29 | S | 505-MKP20.01/100/5 | VISROD-72206
C038 | 10n | 1e-08 | metal film | Panas-V | D | P4513-ND | 0.29 | S | 505-MKP20.01/100/5 | VISROD-72206
C039 | 10n | 1e-08 | metal film | Panas-V | D | P4513-ND | 0.29 | S | 505-MKP20.01/100/5 | VISROD-72206
C040 | 10n | 1e-08 | metal film | Panas-V | D | P4513-ND | 0.29 | S | 505-MKP20.01/100/5 | VISROD-72206
C041 | 220p | 2.2e-10 | polypropylene, 5% | Kemet PFR | M | 80-PFR5221J400J11L4 | 0.4 | R
C042 | 220p | 2.2e-10 | polypropylene, 5% | Kemet PFR | M | 80-PFR5221J400J11L4 | 0.4 | R
C043 | 22n | 2.2e-08 | polypropylene, 2% | WIMA FKP2 | M | 505-FKP20.022/100/2 | 0.8 | R? |  | VISROD-72939 | WIMA is 2.5% tolerance
C044 | 220p | 2.2e-10 | polypropylene, 5% | Kemet PFR | M | 80-PFR5221J400J11L4 | 0.4 | R
C045 | 10n | 1e-08 | metal film | Panas-V | D | P4513-ND | 0.29 | S | 505-MKP20.01/100/5 | VISROD-72206
C046 | 10n | 1e-08 | metal film | Panas-V | D | P4513-ND | 0.29 | S | 505-MKP20.01/100/5 | VISROD-72206
C047 | 22n | 2.2e-08 | polypropylene, 2% | WIMA FKP2 | M | 505-FKP20.022/100/2 | 0.8 | R? |  | VISROD-72939 | WIMA is 2.5% tolerance
C048 | 33n | 3.3e-08 | polypropylene, 2% | WIMA MKP2 | M | 505-MKP20.033/100/5 | 0.64 | R? |  | VISROD-72940 | WIMA is 5% tol.; alt. Panasonic at Digikey, P-12133-ND is 3% and 10mm lead spacing
C049 | 33n | 3.3e-08 | polypropylene, 2% | WIMA MKP2 | M | 505-MKP20.033/100/5 | 0.64 | R? |  | VISROD-72940 | WIMA is 5% tol.; alt. Panasonic at Digikey, P-12133-ND is 3% and 10mm lead spacing
C050 | 33n | 3.3e-08 | polypropylene, 2% | WIMA MKP2 | M | 505-MKP20.033/100/5 | 0.64 | R? |  | VISROD-72940 | WIMA is 5% tol.; alt. Panasonic at Digikey, P-12133-ND is 3% and 10mm lead spacing
C051 | 33n | 3.3e-08 | polypropylene, 2% | WIMA MKP2 | M | 505-MKP20.033/100/5 | 0.64 | R? |  | VISROD-72940 | WIMA is 5% tol.; alt. Panasonic at Digikey, P-12133-ND is 3% and 10mm lead spacing
C052 | 33n | 3.3e-08 | polypropylene, 2% | WIMA MKP2 | M | 505-MKP20.033/100/5 | 0.64 | R? |  | VISROD-72940 | WIMA is 5% tol.; alt. Panasonic at Digikey, P-12133-ND is 3% and 10mm lead spacing
C053 | 33n | 3.3e-08 | polypropylene, 2% | WIMA MKP2 | M | 505-MKP20.033/100/5 | 0.64 | R? |  | VISROD-72940 | WIMA is 5% tol.; alt. Panasonic at Digikey, P-12133-ND is 3% and 10mm lead spacing
C054 | 33n | 3.3e-08 | polypropylene, 2% | WIMA MKP2 | M | 505-MKP20.033/100/5 | 0.64 | R? |  | VISROD-72940 | WIMA is 5% tol.; alt. Panasonic at Digikey, P-12133-ND is 3% and 10mm lead spacing
C055 | 33n | 3.3e-08 | polypropylene, 2% | WIMA MKP2 | M | 505-MKP20.033/100/5 | 0.64 | R? |  | VISROD-72940 | WIMA is 5% tol.; alt. Panasonic at Digikey, P-12133-ND is 3% and 10mm lead spacing
C056 | 10n | 1e-08 | metal film | Panas-V | D | P4513-ND | 0.29 | S | 505-MKP20.01/100/5 | VISROD-72206
C057 | 10n | 1e-08 | metal film | Panas-V | D | P4513-ND | 0.29 | S | 505-MKP20.01/100/5 | VISROD-72206
C058 | 2.7n | 2.7e-09 | polypropylene, 2% | BC Components | M | 594-2222-420-42702 | 0.95 | C |  |  | R48/C58 are pair
C059 | 10n | 1e-08 | metal film | Panas-V | D | P4513-ND | 0.29 | S | 505-MKP20.01/100/5 | VISROD-72206
C060 | 10n | 1e-08 | metal film | Panas-V | D | P4513-ND | 0.29 | S | 505-MKP20.01/100/5 | VISROD-72206
C061 | 68n | 6.8e-08 | polypropylene, 2% | BC Components | D | BC2072-ND | 1.18 | C | 594-2222-416-16803 | VISROD-72942
C062 | open | 1e-99 | [5 empty] | C
C063 | 22n | 2.2e-08 | polypropylene, 2% | WIMA FKP2 | M | 505-FKP20.022/100/2 | 0.8 | C |  | VISROD-72939 | WIMA is 2.5% tolerance
C064 | 220n | 2.2e-07 | polypropylene, 2% | BC Components | D | BC2062-ND | 1.46 | C |  |  | out of stock at Digikey; Mouser p/n 505-MKP20.22/100/5 is 5% tolerance
C065 | 47n | 4.7e-08 | polypropylene, 2% | BC Components | M | 594-2222-418-90017 | 1.07 | R | 594-2222-416-44703 | VISROD-72941
C066 | 47n | 4.7e-08 | polypropylene, 2% | BC Components | M | 594-2222-418-90017 | 1.07 | R | 594-2222-416-44703 | VISROD-72941
C067 | 10n | 1e-08 | metal film | Panas-V | D | P4513-ND | 0.29 | S | 505-MKP20.01/100/5 | VISROD-72206
C068 | 10n | 1e-08 | metal film | Panas-V | D | P4513-ND | 0.29 | S | 505-MKP20.01/100/5 | VISROD-72206
C069 | 120n | 1.2e-07 | polypropylene, 2% | BC Components | D | BC2056-ND | 1.31 | R | 594-2222-416-41204
C070 | open | 1e-99 | [5 empty] | S
C071 | 220p | 2.2e-10 | polypropylene, 5% | Kemet PFR | M | 80-PFR5221J400J11L4 | 0.4 | R
C072 | 47u | 4.7e-05 | electrolytic, 50V | Panas-FC | D | P10321-ND | 0.34 | S
C074 | 10n | 1e-08 | metal film | Panas-V | D | P4513-ND | 0.29 | S | 505-MKP20.01/100/5 | VISROD-72206
C075 | 10n | 1e-08 | metal film | Panas-V | D | P4513-ND | 0.29 | S | 505-MKP20.01/100/5 | VISROD-72206
C076 | 47u | 4.7e-05 | electrolytic, 50V | Panas-FC | D | P10321-ND | 0.34 | S
C078 | 1u | 1e-06 | polyester, 10% | BC Components | D | BC1774-ND | 1.37 | R | 594-2222-416-71005
C100 | 120n | 1.2e-07 | polypropylene, 2% | BC Components | D | BC2056-ND | 1.31 | C | 594-2222-416-41204 |  | R100/C100 are pair; either 34.8k/150n or 42.2k/120n
C101 | 47n | 4.7e-08 | polypropylene, 2% | BC Components | M | 594-2222-418-90017 | 1.07 | R | 594-2222-416-44703 | VISROD-72941
C204 | 47n | 4.7e-08 | polypropylene, 2% | BC Components | M | 594-2222-418-90017 | 1.07 | R | 594-2222-416-44703 | VISROD-72941
C205 | 47n | 4.7e-08 | polypropylene, 2% | BC Components | M | 594-2222-418-90017 | 1.07 | R | 594-2222-416-44703 | VISROD-72941
C206 | 47n | 4.7e-08 | polypropylene, 2% | BC Components | M | 594-2222-418-90017 | 1.07 | R | 594-2222-416-44703 | VISROD-72941
C207 | 47n | 4.7e-08 | polypropylene, 2% | BC Components | M | 594-2222-418-90017 | 1.07 | R | 594-2222-416-44703 | VISROD-72941
C208 | 82n | 8.2e-08 | polypropylene, 2% | BC Components | D | BC2074-ND | 1.22 | R | 594-2222-416-48203
C209 | 220p | 2.2e-10 | polypropylene, 5% | Kemet PFR | M | 80-PFR5221J400J11L4 | 0.4 | R
C210 | 82n | 8.2e-08 | polypropylene, 2% | BC Components | D | BC2074-ND | 1.22 | R | 594-2222-416-48203
C211 | 220p | 2.2e-10 | polypropylene, 5% | Kemet PFR | M | 80-PFR5221J400J11L4 | 0.4 | R
C212 | 47n | 4.7e-08 | polypropylene, 2% | BC Components | M | 594-2222-418-90017 | 1.07 | R | 594-2222-416-44703 | VISROD-72941
C213 | 47n | 4.7e-08 | polypropylene, 2% | BC Components | M | 594-2222-418-90017 | 1.07 | R | 594-2222-416-44703 | VISROD-72941
C214 | 47n | 4.7e-08 | polypropylene, 2% | BC Components | M | 594-2222-418-90017 | 1.07 | R | 594-2222-416-44703 | VISROD-72941
C222 | 10n | 1e-08 | metal film | Panas-V | D | P4513-ND | 0.29 | S | 505-MKP20.01/100/5 | VISROD-72206
C223 | 10n | 1e-08 | metal film | Panas-V | D | P4513-ND | 0.29 | S | 505-MKP20.01/100/5 | VISROD-72206
C224 | 10n | 1e-08 | metal film | Panas-V | D | P4513-ND | 0.29 | S | 505-MKP20.01/100/5 | VISROD-72206
C225 | 10n | 1e-08 | metal film | Panas-V | D | P4513-ND | 0.29 | S | 505-MKP20.01/100/5 | VISROD-72206
C301 | open | 1e-99 | [5 empty] | S
C302 | 120n | 1.2e-07 | polypropylene, 2% | BC Components | D | BC2056-ND | 1.31 | R | 594-2222-416-41204
C303 | open | 1e-99 | [5 empty] | S
C304 | open | 1e-99 | [5 empty] | S
C305 | 220p | 2.2e-10 | polypropylene, 5% | Kemet PFR | M | 80-PFR5221J400J11L4 | 0.4 | R
C306 | 22n | 2.2e-08 | polypropylene, 2% | WIMA FKP2 | M | 505-FKP20.022/100/2 | 0.8 | X |  | VISROD-72939 | WIMA is 2.5% tolerance; ideal value is 22.1n, matched between channels
C310 | 10n | 1e-08 | metal film | Panas-V | D | P4513-ND | 0.29 | S | 505-MKP20.01/100/5 | VISROD-72206
C311 | 10n | 1e-08 | metal film | Panas-V | D | P4513-ND | 0.29 | S | 505-MKP20.01/100/5 | VISROD-72206
Ref Des | Value | Value, numeric | Attributes | Mfr-Series | Source | Part No. | $ each | revision note (see key below) | alternate mouser p/n | alternate Parts Connexion p/n | note
D3 | LED1 |  | LED, green | Lumex | D | 67-1098-ND | 0.123 | S
D1 | 1N5401 |  | diode | Fairchild | D | 1N5401FSCT-ND | 0.52 | R
D2 | 1N5401 |  | diode | Fairchild | D | 1N5401FSCT-ND | 0.52 | R
U1 - U11 | OPA2134 |  | opamp | Burr-Brown/TI | D | OPA2134PA-ND | 2.94 | S
IC skt, 11ea | IC sockets |  | 8 pin tin | Assmann | D | AE9986-ND | 0.3 | S
J1 | RCA jack |  | phono jack | DGS (tinned) | M | 161-4216 | 0.64 | S
J11 | RCA jack |  | phono jack | DGS (tinned) | M | 161-4216 | 0.64 | S
J12 | RCA jack |  | phono jack | DGS (tinned) | M | 161-4216 | 0.64 | S
J13 | RCA jack |  | phono jack | DGS (tinned) | M | 161-4216 | 0.64 | S
<optional> | RCA jack |  | phono jack | CUI Stack (tinned) | D | CP-1400-ND | 1.1 | S
J9 | CONN |  | DIN 5 pin | Kobiconn | M | 161-0504-E | 0.78 | S
S1 | Switch |  | DPDT | E-Switch | M | 612-100-F1111 | 4.17 | S
<optional> |  |  |  | E-Switch | D | EG2399-ND | 3.77 | S
L1 | 200uH |  | EMI bead core | Panas-EMI Bead | D | P9817BK-ND | 0.2 | S
L2 | [7 empty] | S
R032 | 1k var |  | trimm pot | Bourns-3362P | D | 3345P-102-ND | 13.02 | R |  |  | no theoretical change, but this one is much easier to adjust
R061 | 1k var |  | trimm pot | Bourns-3362P | D | 3345P-102-ND | 13.02 | R |  |  | no theoretical change, but this one is much easier to adjust
case |  |  | Enclosure, 19x8x1.75 | Hammond | D | HM736-ND | 74.2 | S
standoffs | 0.25" |  | Hex Threaded Standoff | Keystone | D | 8714K-ND | 0.45 | S
pwr supply | +/-12V 0.5A |  | 90-250VAC switching regulated supply | Ault SW301MA0012F0 | D | 271-2482-ND | 68.8 | R
power cord |  |  | cord for power supply |  | D | Q126-ND | 5.41 | R |  |  | standard IEC power cord as used on PCs and other electronics
Revision notes:
C - change from previous BOM for rev 3.2.1
CX - change from rev 3.2.1 BOM for rev 3.3
M - origional component not removed but has some other values in parallel
N - new component for rev 3.x; not on PCB
R - same value/function, but replaces obsolete p/n on previous BOMs
R? - same value/function, replaces obsolete p/n on previous BOMs, but something is different (i.e., tolerance or lead spacing, etc.)
S - same values as Orion+ BOM published 2008 08 23 (Orion support page item 49)
Source:
D - Digi-key; www.digikey.com
M - Mouser; www.mouser.com