## Spec's
Closed box woofer design | [7 empty] | Revision | 7/16/01 SL | 3/9/03 SL
(Replace bold faced numbers with your own data) |  |  |  |  | © LINKWITZ LAB |  |  |  | 7/2/02 SL | 5/2/03 SL
1 - Driver data | [5 empty] | 2 - Box data |  |  | 4 - Driver in box model |  |  |  | 7 - Power amplifier spec's |  |  |  | Conversions
Model = | Peerless 830669 - SLS 12" |  |  |  |  | Int. vol. = | 14 | ltr | Re = | 5.7 | ohm |  | P = | 120 | W |  | 47 | ltr --> | 2867.94 | in^3
Re = | 5.7 | ohm * | * = required parameters |  |  | Qb = | 100 |  | Le = | 3.1 | mH |  | Rload = | 8 | ohm |  | 3051 | in^3 --> | 50 | ltr
Le = | 3.1 | mH * | [6 empty] | C = | 506.5843 | uF |  | Imax = | 6 | A |  | 2868 | in^3 --> | 1.6597 | ft^3
Fs = | 28 | Hz | 27.9512 | Hz |  | Cmb = | 0.034007 | mm/N | L = | 4.6907 | mH | [5 empty] | 1.77 | ft^3 --> | 50.1264 | ltr
Bl = | 12.2 | N/A * |  |  |  | Leb = | 5.0616 | mH | R = | 61.1683 | ohm |  | Vpeak = | 43.6873 | V @ Rload |  | 3500 | ft^3 --> | 99.1221 | m^3
Qms = | 6.7 |  | 6.6878 |  |  | Rmb = | 0.45329 | Ns/m |  |  |  |  | Ipeak = | 5.4609 | A @ Rload
Qes = | 0.51 |  | 0.50712 |  |  | Reb = | 328.358 | ohm | 5 - Target response
Qts = | 0.47 |  | 0.47137 | [5 empty] | fp = | 20 | Hz |  | 8 - Dipole path length
Rms = | 1.98 | Ns/m * | 75.1717 | ohm |  | 3 - Driver in box |  |  | Qp = | 0.5 |  |  | D = | 400 | mm |  | Box air spring distortion at Xmax
Mms = | 75.4 | g * | 506.5843 | uF |  | Cms' = | 0.031515 | mm/N | [8 empty] | d2 = | 4.32 | %
Cms = | 0.43 | mm/N * | 64.0012 | mH |  | VAS' = | 12.9739 | ltr | F3db = | 31.0755 | Hz |  | Fequal = | 145.775 | Hz |  | d2 = | -27.2903 | dB
VAS = | 172.4 | ltr | 0.41877 | mm/N |  | Fb = | 103.2469 | Hz | Sensitivity = | 85 | dB @ 2.83V | [5 empty] | (approximate value for 2nd harmonic)
Sd = | 540 | cm2 * |  |  |  | Qm = | 20.1018
Xmax = | 8 | mm * |  |  |  | Qe = | 1.8732 |  | 6 - Equalizer poles and zeros | [7 empty] | Box internal SPL at Xmax
[6 empty] | Qt = | 1.7135 |  | fp = | 20 | Hz | [5 empty] | SPL = | 163.6871 | dB
1a - Pole location (Qts < 0.5) | [8 empty] | Qp = | 0.5
real 1 = | 19.7605 | Hz |  |  |  | 3a - Pole location (Qt < 0.5) |  |  | Qt < 0.5 | [7 empty] | Closed room SPL at Xmax
real 2 = | 39.5369 | Hz |  |  |  | real 1 = | #VALUE! | Hz | f01 = | #VALUE! | Hz | [5 empty] | Volume = | 99 | m^3
[6 empty] | real 2 = | #VALUE! | Hz | f02 = | #VALUE! | Hz
1b - Pole location (Qts > 0.5) | [8 empty] | Qt > 0.5 | [7 empty] | SPL = | 86.697 | dB
real = | 29.6487 | Hz |  |  |  | 3b - Pole location (Qt > 0.5) |  |  | f0 = | 103.2469 | Hz | [5 empty] | (Below lowest mode frequency)
+/- imag = | #VALUE! | Hz |  |  |  | real = | 30.1271 | Hz | Q0 = | 1.7135
[6 empty] | +/- imag = | 98.7536 | Hz | k = | 0.53669 | >0 for LT
g - max SPL for amplifier with Vpeak =
| a - Driver Impedance |  |  |  |  | b - In-box impedance |  |  | c - For 1V | d - For Xmax = |  | 8 | mm |  |  |  | e - For 2.83V |  |  |  | f - For 10Vpeak |  |  |  | 43.6873 | V | h - Dipole
[9 empty] | Displacmt. |  |  |  | 8 ohm equiv. power |  | SPL @ 1m |  | SPL @ 1m |  |  |  | SPL @ 1m |  |  |  |  | SPL @ 1m | SPL @ 1m
Freq | Real | Imag | Magn |  |  | Real | Imag | Magn | sensitivity | Vpeak | Ipeak | VpIp/2 | at Ip | at Vp | free-space | Frequ. | free-space | Target | Equalizer | Ref. | free-space | Ipeak | Vpeak | Ipeak | VpIp/2 | free-space | free-space
Hz | ohm | j-ohm | ohm |  |  | ohm | j-ohm | ohm | mm/V | V | A | VA | W | W | dB | Hz | dB | dB | dB | dB | dB | A | V | A | VA | dB | dB
10 | 5.9806 | 4.7788 | 7.6553 |  |  | 5.7014 | 0.49229 | 5.7227 | 0.067981 | 117.68 | 20.5639 | 1209.9783 | 1691.4905 | 865.5369 | 75.1097 | 10 | 45.7157 | 71.0206 | 25.3049 | 85 | 53.6657 | 1.7474 | 43.6873 | 6 | 131.0618 | 64.4106 | 41.1369
11.0409 | 6.0646 | 5.4378 | 8.1455 |  |  | 5.7018 | 0.54421 | 5.7277 | 0.068097 | 117.4787 | 20.5107 | 1204.7832 | 1682.7511 | 862.5771 | 76.8298 | 11.0409 | 47.4508 | 72.3684 | 24.9176 | 85 | 55.4008 | 1.7459 | 43.6873 | 6 | 131.0618 | 66.1533 | 43.7397
12.1901 | 6.1819 | 6.2367 | 8.7813 |  |  | 5.7022 | 0.60178 | 5.7338 | 0.06824 | 117.2334 | 20.4459 | 1198.4705 | 1672.1378 | 858.9792 | 78.55 | 12.1901 | 49.1891 | 73.6552 | 24.4661 | 85 | 57.1391 | 1.744 | 43.6873 | 6 | 131.0618 | 67.9009 | 46.3474
13.459 | 6.3511 | 7.2276 | 9.6215 |  |  | 5.7027 | 0.66566 | 5.7414 | 0.068414 | 116.9347 | 20.367 | 1190.8051 | 1659.2595 | 854.6083 | 80.2702 | 13.459 | 50.9314 | 74.8748 | 23.9434 | 85 | 58.8814 | 1.7417 | 43.6873 | 6 | 131.0618 | 69.6547 | 48.9613
14.8599 | 6.6063 | 8.4935 | 10.7602 |  |  | 5.7033 | 0.73664 | 5.7506 | 0.068628 | 116.5712 | 20.271 | 1181.5052 | 1643.6489 | 849.3021 | 81.9904 | 14.8599 | 52.6786 | 76.0214 | 23.3428 | 85 | 60.6286 | 1.7389 | 43.6873 | 6 | 131.0618 | 71.4159 | 51.5826
16.4067 | 7.0148 | 10.1739 | 12.3579 |  |  | 5.704 | 0.81561 | 5.762 | 0.068889 | 116.1287 | 20.1541 | 1170.2342 | 1624.7503 | 842.8668 | 83.7105 | 16.4067 | 54.4319 | 77.09 | 22.6581 | 85 | 62.3819 | 1.7355 | 43.6873 | 6 | 131.0618 | 73.1863 | 54.2131
18.1145 | 7.7245 | 12.5219 | 14.7128 |  |  | 5.705 | 0.90362 | 5.7761 | 0.06921 | 115.5904 | 20.0119 | 1156.5923 | 1601.9063 | 835.0711 | 85.4307 | 18.1145 | 56.1924 | 78.0768 | 21.8844 | 85 | 64.1424 | 1.7313 | 43.6873 | 6 | 131.0618 | 74.968 | 56.8548
20 | 9.1121 | 16.0373 | 18.4452 |  |  | 5.7061 | 1.0019 | 5.7934 | 0.069604 | 114.9359 | 19.839 | 1140.1071 | 1574.346 | 825.6407 | 87.1509 | 20 | 57.9619 | 78.9794 | 21.0175 | 85 | 65.9119 | 1.7261 | 43.6873 | 6 | 131.0618 | 76.7635 | 59.5104
22.0818 | 12.3651 | 21.7983 | 25.0612 |  |  | 5.7076 | 1.112 | 5.8149 | 0.070089 | 114.1405 | 19.6289 | 1120.2255 | 1541.1736 | 814.253 | 88.871 | 22.0818 | 59.7424 | 79.797 | 20.0546 | 85 | 67.6924 | 1.7197 | 43.6873 | 6 | 131.0618 | 78.5762 | 62.1832
24.3803 | 22.5911 | 31.8504 | 39.0488 |  |  | 5.7095 | 1.2357 | 5.8417 | 0.070687 | 113.1747 | 19.3737 | 1096.3067 | 1501.3623 | 800.5318 | 90.5912 | 24.3803 | 61.5363 | 80.5303 | 18.994 | 85 | 69.4863 | 1.7118 | 43.6873 | 6 | 131.0618 | 80.41 | 64.8771
26.918 | 64.5196 | 31.5376 | 71.815 |  |  | 5.7118 | 1.3753 | 5.8751 | 0.071427 | 112.0032 | 19.0641 | 1067.6183 | 1453.7556 | 784.0443 | 92.3114 | 26.918 | 63.3469 | 81.1819 | 17.835 | 85 | 71.2969 | 1.7021 | 43.6873 | 6 | 131.0618 | 82.2701 | 67.5973
29.7199 | 51.6339 | -36.0682 | 62.9839 |  |  | 5.7149 | 1.5337 | 5.9171 | 0.072343 | 110.5839 | 18.6888 | 1033.3397 | 1397.0829 | 764.3003 | 94.0316 | 29.7199 | 65.1778 | 81.7555 | 16.5777 | 85 | 73.1278 | 1.69 | 43.6873 | 6 | 131.0618 | 84.163 | 70.3502
32.8134 | 19.2688 | -28.2724 | 34.2143 |  |  | 5.7189 | 1.7145 | 5.9704 | 0.073484 | 108.8676 | 18.2346 | 992.5762 | 1329.997 | 740.7592 | 95.7517 | 32.8134 | 67.0339 | 82.2561 | 15.2222 | 85 | 74.9839 | 1.6749 | 43.6873 | 6 | 131.0618 | 86.0969 | 73.1442
36.2289 | 11.4199 | -19.2257 | 22.3616 |  |  | 5.7242 | 1.9229 | 6.0386 | 0.074909 | 106.7967 | 17.6858 | 944.3912 | 1251.1473 | 712.8455 | 97.4719 | 36.2289 | 68.9209 | 82.6894 | 13.7686 | 85 | 76.8709 | 1.656 | 43.6873 | 6 | 131.0618 | 88.0824 | 75.9899
40 | 8.7382 | -14.0249 | 16.5243 |  |  | 5.7314 | 2.1655 | 6.1269 | 0.076698 | 104.3059 | 17.0243 | 887.8664 | 1159.3053 | 679.982 | 99.1921 | 40 | 70.846 | 83.0618 | 12.2158 | 85 | 78.796 | 1.6322 | 43.6873 | 6 | 131.0618 | 90.1337 | 78.9013
44.1636 | 7.5426 | -10.7638 | 13.1435 |  |  | 5.7415 | 2.4522 | 6.2432 | 0.078955 | 101.3233 | 16.2293 | 822.2046 | 1053.5651 | 641.6503 | 100.9122 | 44.1636 | 72.8182 | 83.3797 | 10.5615 | 85 | 80.7682 | 1.6017 | 43.6873 | 6 | 131.0618 | 92.2693 | 81.8969
48.7605 | 6.9137 | -8.5246 | 10.9758 |  |  | 5.7559 | 2.7977 | 6.3998 | 0.081821 | 97.7747 | 15.2778 | 746.8921 | 933.647 | 597.4933 | 102.6324 | 48.7605 | 74.848 | 83.6494 | 8.8014 | 85 | 82.798 | 1.5626 | 43.6873 | 6 | 131.0618 | 94.5142 | 85.0019
53.836 | 6.5447 | -6.875 | 9.492 |  |  | 5.7775 | 3.225 | 6.6167 | 0.085476 | 93.5935 | 14.1451 | 661.9429 | 800.331 | 547.4841 | 104.3526 | 53.836 | 76.9478 | 83.8771 | 6.9293 | 85 | 84.8978 | 1.5113 | 43.6873 | 6 | 131.0618 | 96.9035 | 88.2513
59.4398 | 6.311 | -5.5917 | 8.4318 |  |  | 5.812 | 3.7732 | 6.9294 | 0.090149 | 88.742 | 12.8065 | 568.238 | 656.0272 | 492.1967 | 106.0728 | 59.4398 | 79.1303 | 84.0684 | 4.9381 | 85 | 87.0803 | 1.4431 | 43.6873 | 6 | 131.0618 | 99.4872 | 91.695
65.6268 | 6.1545 | -4.5491 | 7.6533 |  |  | 5.8717 | 4.5146 | 7.4066 | 0.096088 | 83.257 | 11.2409 | 467.9409 | 505.4291 | 433.2332 | 107.7929 | 65.6268 | 81.4046 | 84.2286 | 2.824 | 85 | 89.3546 | 1.3501 | 43.6873 | 5.8984 | 128.8424 | 102.1916 | 95.2596
72.4579 | 6.0452 | -3.6712 | 7.0727 |  |  | 5.9881 | 5.5995 | 8.1983 | 0.10343 | 77.3446 | 9.4342 | 364.8435 | 356.0192 | 373.8864 | 109.5131 | 72.4579 | 83.7646 | 84.3622 | 0.59762 | 85 | 91.7146 | 1.2198 | 43.6873 | 5.3288 | 116.4009 | 104.5516 | 98.4797
80 | 5.9664 | -2.9091 | 6.6379 |  |  | 6.2639 | 7.4039 | 9.6981 | 0.11178 | 71.5723 | 7.38 | 264.1024 | 217.8586 | 320.1623 | 111.2333 | 80 | 86.1585 | 84.4734 | -1.6851 | 85 | 94.1085 | 1.0311 | 43.6873 | 4.5047 | 98.3992 | 106.9455 | 101.7336
88.3272 | 5.9082 | -2.2298 | 6.3149 |  |  | 7.2031 | 11.1906 | 13.3085 | 0.11903 | 67.2121 | 5.0503 | 169.7216 | 102.0233 | 282.3416 | 112.9534 | 88.3272 | 88.4246 | 84.5657 | -3.8589 | 85 | 96.3746 | 0.7514 | 43.6873 | 3.2827 | 71.7054 | 109.2116 | 104.8598
97.5211 | 5.8642 | -1.61 | 6.0812 |  |  | 15.46 | 24.2992 | 28.8004 | 0.12009 | 66.6159 | 2.313 | 77.042 | 21.4003 | 277.3549 | 114.6736 | 97.5211 | 90.2222 | 84.6422 | -5.58 | 85 | 98.1722 | 0.34722 | 43.6873 | 1.5169 | 33.1346 | 111.0092 | 107.5175
107.672 | 5.8305 | -1.0323 | 5.9212 |  |  | 21.5948 | -24.7284 | 32.8303 | 0.1097 | 72.9247 | 2.2213 | 80.9924 | 19.736 | 332.3758 | 116.3938 | 107.672 | 91.1564 | 84.7054 | -6.451 | 85 | 99.1064 | 0.3046 | 43.6873 | 1.3307 | 29.0673 | 111.9434 | 109.3118
118.8795 | 5.8044 | -0.48348 | 5.8245 |  |  | 7.5346 | -8.1177 | 11.0755 | 0.090329 | 88.5656 | 7.9965 | 354.1083 | 255.7775 | 490.2412 | 118.114 | 118.8795 | 91.1888 | 84.7576 | -6.4312 | 85 | 99.1388 | 0.90289 | 43.6873 | 3.9445 | 86.162 | 111.9758 | 110.2042
131.2537 | 5.7839 | 0.047211 | 5.7841 |  |  | 6.3378 | -3.6567 | 7.317 | 0.069945 | 114.3749 | 15.6313 | 893.9131 | 977.3484 | 817.6006 | 119.8341 | 131.2537 | 90.6876 | 84.8006 | -5.887 | 85 | 98.6376 | 1.3667 | 43.6873 | 5.9706 | 130.4198 | 111.4746 | 110.5632
144.9158 | 5.7676 | 0.56871 | 5.7956 |  |  | 6.0153 | -1.5575 | 6.2137 | 0.053128 | 150.58 | 24.2337 | 1824.5565 | 2349.0925 | 1417.1457 | 121.5543 | 144.9158 | 90.0191 | 84.8361 | -5.183 | 85 | 97.9691 | 1.6094 | 43.6873 | 6 | 131.0618 | 109.4289 | 109.3776

## Test
Determination of F0, Q0 from a terminal impedance measurement | [6 empty] | © LINKWITZ LAB | 7/18/01
(Replace bold faced numbers with your own data)
1 - F0, Q0 from measured values
Rdc = | 3.5 | ohm
Rmax = | 55.1 | ohm
R12 = | 13.887 | ohm
F1 = | 26.9 | Hz
F2 = | 48.8 | Hz
F0 = | 36.2315 | Hz
Q0 = | 0.41697
Fmax = | 37.1 | Hz
1a - Pole location (Q0 < 0.5)
real 1 = | 19.4698 | Hz
real 2 = | 67.4234 | Hz
1b - Pole location (Q0 > 0.5)
real = | 43.4466 | Hz
+/- imag = | #VALUE! | Hz
Graph - Frequency axis
Start = | 10 | Hz
Incremt = | 8 | %
Graph |  |  |  |  | 2 - Terminal impedance model
Frequ | Zin | Rdc | Rmax | R12 | Re = | 3.5 | ohm
Hz | ohm | ohm | ohm | ohm | Le = | ? | mH
10 | 4.3012 | 3.5 | 55.1 | 13.887 | C = | 558.815 | uF
10.8 | 4.4432 | 3.5 | 55.1 | 13.887 | L = | 34.5303 | mH
11.664 | 4.6125 | 3.5 | 55.1 | 13.887 | R = | 51.6 | ohm
12.5971 | 4.8153 | 3.5 | 55.1 | 13.887 | Qm = | 6.5642
13.6049 | 5.0597 | 3.5 | 55.1 | 13.887 | Qe = | 0.44525
14.6933 | 5.3565 | 3.5 | 55.1 | 13.887 | Qt = Q0 = | 0.41697
15.8687 | 5.7202 | 3.5 | 55.1 | 13.887
17.1382 | 6.1713 | 3.5 | 55.1 | 13.887
18.5093 | 6.7391 | 3.5 | 55.1 | 13.887
19.99 | 7.4675 | 3.5 | 55.1 | 13.887
21.5892 | 8.4255 | 3.5 | 55.1 | 13.887
23.3164 | 9.7271 | 3.5 | 55.1 | 13.887
25.1817 | 11.5755 | 3.5 | 55.1 | 13.887
27.1962 | 14.3662 | 3.5 | 55.1 | 13.887
29.3719 | 18.9633 | 3.5 | 55.1 | 13.887
31.7217 | 27.5024 | 3.5 | 55.1 | 13.887
34.2594 | 44.4431 | 3.5 | 55.1 | 13.887
37.0002 | 53.1271 | 3.5 | 55.1 | 13.887
39.9602 | 33.9026 | 3.5 | 55.1 | 13.887
43.157 | 22.139 | 3.5 | 55.1 | 13.887
46.6096 | 16.1479 | 3.5 | 55.1 | 13.887
50.3383 | 12.691 | 3.5 | 55.1 | 13.887
54.3654 | 10.4818 | 3.5 | 55.1 | 13.887
58.7146 | 8.965 | 3.5 | 55.1 | 13.887
63.4118 | 7.8689 | 3.5 | 55.1 | 13.887
68.4848 | 7.0468 | 3.5 | 55.1 | 13.887
73.9635 | 6.4126 | 3.5 | 55.1 | 13.887
79.8806 | 5.9129 | 3.5 | 55.1 | 13.887
86.2711 | 5.5124 | 3.5 | 55.1 | 13.887
93.1727 | 5.1873 | 3.5 | 55.1 | 13.887
100.6266 | 4.9206 | 3.5 | 55.1 | 13.887
108.6767 | 4.7 | 3.5 | 55.1 | 13.887
117.3708 | 4.5164 | 3.5 | 55.1 | 13.887
126.7605 | 4.3627 | 3.5 | 55.1 | 13.887
136.9013 | 4.2335 | 3.5 | 55.1 | 13.887
147.8534 | 4.1246 | 3.5 | 55.1 | 13.887