## 1 - Buffer Stage
1 - Buffer stage
Capacitance:
For "X" microfarads type XE-6
For "X" nanofarads type XE-9
For "X" picofarads type XE-12
6dB/Octave Highpass Buffer:
Ro: | 21500 | Ohms | F = | 7.4026 | Hz
Co: | 1e-06 | Farads
12dB/Octave XO-Lowpass:
C: | 1e-07 | Farads | F= | 100.0974 | Hz
R: | 15900 | Ohms
Dipole EQ and 6dB/Octave Lowpass filter
R2: | 11000 | Ohms | F= | 3.0784
C: | 4.7e-06 | Farads | Gain= | 4.2146 | Times | Gain= | 12.495 | dB
R1: | 2610 | Ohms

## 2 - 12dB LR Xover
2 - 12 dB/oct Linkwitz-Riley crossover
Capacitance:
For "X" microfarads type XE-6
For "X" nanofarads type XE-9
For "X" picofarads type XE-12
All the Rs have to be the same and all the Cs have to be the same
R: | 23700 | Ohms | Fp= | 98.7559 | Hz
C: | 6.8e-08 | Farads

## 3 - 24dB LR Xover
3 - 24 dB/oct Linkwitz-Riley crossover
Capacitance:
For "X" microfarads type XE-6
For "X" nanofarads type XE-9
For "X" picofarads type XE-12
Again, all the Rs have to be the same and all the Cs have to be the same
R: | 2370 | Ohms | Fp= | 2157.2112 | Hz
C: | 2.2e-08 | Farads

## 4 - Delay Correction
4 - Delay correction
Capacitance:
For "X" microfarads type XE-6
For "X" nanofarads type XE-9
For "X" picofarads type XE-12
R: | 2370 | Ohms | To= | 0.00012798 | Seconds | To= | 127.98 | microseconds
C: | 2.7e-08 | Farads | Fp= | 2487.1846
Clp | 2.2e-10 | Farads | This is the 220pF capacitor shown above
Note - this also has a 6db/octave lowpass ( using the 200pF capacitor ) to roll off the gain at HF.
Calculate this as: |  | 305245.3838 | Hz

## 5 - Shelving Lowpass
5 - Shelving lowpass
Capacitance:
For "X" microfarads type XE-6
For "X" nanofarads type XE-9
For "X" picofarads type XE-12
Non-Inverting Configuration: |  |  | Inf Gain | 0 | dB
R1: | 2370 |  | DC Gain | 9.9831 | dB
R2: | 5110 |  | F1= | 31.1458 | Hz
C: | 1e-06 |  | F2= | 98.2998 | Hz
Inverting Configuration: |  |  | Inf Gain | 0.025796 | dB
R1: | 2370 |  | DC Gain | 10.0063 | dB
R2: | 7500 |  | F1= | 30.8404 | Hz
R3: | 3480 |  | F2= | 97.3068 | Hz
C: | 4.7e-07
The inverting configuration contains a capacitor which rolls off the gain at HF. The -3db frequency is set by the size of the cap in relation to the paralell resistance of the two resistors.
Capacitor | 2.2e-10 | Farads ( this is shown as the 220pF capacitor above )
Flp: | 304340.1733 | Hz

## 6 - Shelving Highpass
6 - Shelving highpass
Capacitance:
For "X" microfarads type XE-6
For "X" nanofarads type XE-9
For "X" picofarads type XE-12
Non-Inverting Configuration:
R1: | 5110 | Ohms | DC Gain | 0 | dB
R2: | 5110 | Ohms | Inf. Gain | 6.0206 | dB
C: | 1.5e-08 | Farads | F1: | 1038.1927 | Hz
|  |  | F2: | 2076.3854 | Hz
Inverting Configuration:
R1: | 5110 | Ohms | DC Gain | 0 | dB
R2: | 5110 | Ohms | Inf. Gain | 6.0206 | dB
R3: | 5110 | Ohms | F1: | 1038.1927 | Hz
C: | 1.5e-08 | Farads | F2: | 2076.3854 | Hz
Again, the capacitor in paralell with the feedback resistor ( shown as 100pF in the above drawings ) rolls off the gain at HF:
For the non-inverting case:
Cap: | 1e-10 | Farads
Flp | 311457.8143 | Hz
For the inverting case:
Cap: | 1e-10
Flp | 311457.8143 | Hz

## 7 - Notch Filter
7 - Notch filter | [5 empty] | This is used in Circuit C
Synthesis:
First, choose the following: |  |  | Then in Circuit A:
R1 ( in a) above ): | 5110 | Ohms | R3: | 1518.5021 | Ohms
a ( notch depth ) | -12.8 | dB | L: | 2.4915 | Henries
Fo | 291 | Hz | C: | 1.2006e-07 | Farads
Q | 3
For circuit B:
Choose Rt | 1000 |  | Top resistor in the chain - Between the output terminal and 120nF
Choose R2: | 147000 |  | This needs to be high - to maximise Rp, which should be >> ZL in the operating range
| R1: | 518.5021 |  |  |  |  | c=L/(R1*R2)
| R2: | 147000 |  |  |  |  | Rs=R1+R2
| C: | 3.2804e-08
For Circuit C:
Choose Rt | 511 | Ohms | This is the top resistor in the chain in circuit C, between the 120nF capacitor and the output terminal
Choose R2 | 511 | Ohms | The bottom resistor in the chain in circuit C.
For Circuit C: | R1: | 496.5021
| R2: | 511 |  |  |  | This is used in Circuit B
| C: | 9.8202e-06

## 8 - 6dB per Octave Dipole Equal
8 - 6 dB/oct dipole equalization
A) The shelving lowpass filter cannot correct for a peak.
B) The bridged-T based circuit is limited in the shape of curves that can be realized. It has also higher gain for opamp noise than signal at high frequencies.
C) The shelving lowpass with added notch filter is the most flexible circuit. (models.htm#D) Top
No need to have any calculations here - The circuit to use is C. It can be calculated by calculating the two parts independently
Using the calcs in 5 - Shelving Lowpass and 7 - Notch filter

## 9 - Linkwitz Transform
The worksheet below is lifted directly from SL's website
| Equalizer with complex poles and zeros | [7 empty] | © LINKWITZ LAB - 26 October 2000
Enter your own values for the numbers in bold typeface
Values are in Hz, kOhm and nF
| Measure f0, Q0 using < f0Q0.gif > |  |  | 1) Specify: |  |  | 3b) Calculated poles & zeros |  |  | 4b) Calculated poles & zeros
| Choose target for fp, Qp |  |  | f0 = | 72 |  | f0 | 73.4127 |  | f0 | 73.3299
|  |  |  | Q0 = | 2.1 |  | Q0 | 1.872 |  | Q0 | 2.1397
| Component layout |  |  | fp = | 20 |  | fp | 21.1875 |  | fp | 21.1634
| R2 ----- C2 |  | R2 ----- C2 | Qp = | 0.7 |  | Qp | 0.64801 |  | Qp | 0.72815
| R1 ----- R1 |  | R3 ----- R3 | C2 = | 100 |  | fp1 | 31.831 |  | fp1 | 28.3143
| C1 |  | C3 |  |  |  | fz1 | 32.0812 | = fp1 ?? | fz1 | 28.5685 | = fp1 ??
[7 empty] | Adc [dB] | 21.5877 |  | Adc [dB] | 21.5878
For realizability with the given
| circuit k must be positive. |  |  | 2b) Multiply calculated |  |  |  | Find the optimum standard value combination
|  |  |  | values by M to change |  |  |  | that approximates the specified poles and zeros
| 2a) Calculated values |  |  | impedance level
|  | k > 0 ?? | 0.22041 | Select M = | 2.32 |  | 3a) Select standard values |  |  | 4a) Select standard values
|  | R1 | 4.3125 | R1 | 10.0051 |  | R1 = | 10 | kOhm | R1 = | 5.11 | kOhm
|  | R2 | 1.901 | R2 | 4.4104 |  | R2 = | 4.64 | kOhm | R2 = | 2.15 | kOhm
|  | R3 | 55.8905 | R3 | 129.666 |  | R3 = | 121 | kOhm | R3 = | 61.9 | kOhm
|  | C1 | 2627.2947 | C1 | 1132.4546 |  | C1 = | 1000 | nF | C1 = | 2200 | nF
|  | C3 | 202.7234 | C3 | 87.3808 |  | C3 = | 82 | nF | C3 = | 180 | nF
|  | C2 | 100 | C2 | 43.1034 |  | C2 = | 47 | nF | C2 = | 82 | nF
|  | Adc [dB] | 22.2521
Formulas used are those from < f0Q0fpQp.gif >.
The equalizer cancels the original complex poles with zeros
(f0, Q0) and adds a new pair of complex poles (fp, Qp) to
obtain a targeted 2nd order highpass filter response.
|  |  | f0, Q0 | fp, Qp
| Frequency |  | Original | Target |  | Equalizer
| Hz |  | dB | dB | dB
| 10 |  | -34.1438 | -12.346 | 21.7978
| 12.5992 |  | -30.0414 | -8.723 | 21.3184
| 15.874 |  | -25.8856 | -5.5444 | 20.3411
| 20 |  | -21.6429 | -3.098 | 18.5449
| 25.1984 |  | -17.2573 | -1.5307 | 15.7266
| 31.748 |  | -12.6321 | -0.69553 | 11.9366
| 40 |  | -7.5984 | -0.3048 | 7.2936
| 50.3968 |  | -1.8939 | -0.13356 | 1.7604
| 63.496 |  | 4.2801 | -0.05992 | -4.34
| 80 |  | 6.5802 | -0.027953 | -6.6082
| 100.7937 |  | 4.4911 | -0.01369 | -4.5048
| 126.9921 |  | 2.7301 | -0.0070627 | -2.7372
| 160 |  | 1.6626 | -0.0038283 | -1.6665
| 201.5874 |  | 1.0234 | -0.0021651 | -1.0255
| 253.9842 |  | 0.63508 | -0.001266 | -0.63635
| 320 |  | 0.39628 | -0.00075864 | -0.39704
| 403.1747 |  | 0.24814 | -0.00046248 | -0.2486
| 507.9683 |  | 0.15573 | -0.00028522 | -0.15601
| 640 |  | 0.097866 | -0.00017725 | -0.098043
| 806.3495 |  | 0.061559 | -0.00011069 | -0.061669
| 1015.9367 |  | 0.038743 | -6.935e-05 | -0.038812

## 10 - Variable Gain
10 - Variable gain
Not really any calculations here - just choose suitable values for R1,R2 and R3.
Probably seldom any reason to change the 5k values SL has chosen above.

## Pluto Equaliser
F0Q0.gif from SL's website
Equalizer with complex poles and zeros | [7 empty] | © LINKWITZ LAB - 27 July 2006
Enter your own values for the numbers in bold typeface
Values are in Hz, kOhm and nF
Measure f0, Q0 using < f0Q0.gif > |  |  | 1) Specify: |  |  | 3b) Calculated poles & zeros |  |  | 4b) Calculated poles & zeros
Choose target for fp, Qp |  |  | f0 = | 60 |  | f0 | 59.604 |  | f0 | 59.3135
|  |  | Q0 = | 0.75 |  | Q0 | 0.73763 |  | Q0 | 0.74124
Component layout |  |  | fp = | 100 |  | fp | 102.2647 |  | fp | 102.2647
R2 ----- C2 |  | R2 ----- C2 | Qp = | 0.7 |  | Qp | 0.67198 |  | Qp | 0.67198
R1 ----- R1 |  | R3 ----- R3 | C2 = | 100 |  | fp1 | 44.6437 |  | fp1 | 44.2097
C1 |  | C3 |  |  |  | fz1 | 45.7342 | = fp1 ?? | fz1 | 45.7342 | = fp1 ??
[6 empty] | Adc [dB] | -9.378 |  | Adc [dB] | -9.4629
For realizability with the given
circuit k must be positive. |  |  | 2b) Multiply calculated |  |  |  | Find the optimum standard value combination
|  |  | values by M to change |  |  |  | that approximates the specified poles and zeros
2a) Calculated values |  |  | impedance level
| k > 0 ?? | 0.792 | Select M = | 1.01 |  | 3a) Select standard values |  |  | 4a) Select standard values
| R1 | 9.8682 | R1 | 9.9669 |  | R1 = | 10 | kOhm | R1 = | 10 | kOhm
| R2 | 15.6313 | R2 | 15.7876 |  | R2 = | 16.2 | kOhm | R2 = | 16.2 | kOhm
| R3 | 3.5526 | R3 | 3.5881 |  | R3 = | 3.48 | kOhm | R3 = | 3.48 | kOhm
| C1 | 722.5344 | C1 | 715.3806 |  | C1 = | 713 | nF | C1 = | 720 | nF
| C3 | 2007.04 | C3 | 1987.1683 |  | C3 = | 2000 | nF | C3 = | 2000 | nF
| C2 | 100 | C2 | 99.0099 |  | C2 = | 100 | nF | C2 = | 100 | nF
| Adc [dB] | -8.8739
Formulas used are those from < f0Q0fpQp.gif >.
The equalizer cancels the original complex poles with zeros
(f0, Q0) and adds a new pair of complex poles (fp, Qp) to
obtain a targeted 2nd order highpass filter response.
|  | f0, Q0 | fp, Qp |  |  | Measured
Frequency |  | Original | Target |  | Equalizer | response
Hz |  | dB | dB | dB |  | dB
10 |  | -31.1025 | -40.0022 | -8.8997
12.5992 |  | -27.0781 | -35.9902 | -8.9121
15.874 |  | -23.0521 | -31.9798 | -8.9277 |  | -27
20 |  | -19.0309 | -27.9728 | -8.9419 |  | -19
25.1984 |  | -15.0359 | -23.9737 | -8.9379 |  | -15
31.748 |  | -11.1271 | -19.9929 | -8.8658 |  | -11
40 |  | -7.4527 | -16.0549 | -8.6022 |  | -7
50.3968 |  | -4.3041 | -12.2174 | -7.9133 |  | -4.5
63.496 |  | -2.0381 | -8.6053 | -6.5672 |  | -2
80 |  | -0.7606 | -5.4471 | -4.6865 |  | -1
100.7937 |  | -0.19872 | -3.0299 | -2.8312 |  | 0
126.9921 |  | -0.00097522 | -1.4916 | -1.4906 |  | 0
160 |  | 0.050122 | -0.67641 | -0.72653 |  | 0
201.5874 |  | 0.05172 | -0.29627 | -0.34799 |  | 0
253.9842 |  | 0.040522 | -0.12988 | -0.17041 |  | 0
320 |  | 0.028656 | -0.058335 | -0.086991 |  | 0
403.1747 |  | 0.019287 | -0.027256 | -0.046543 |  | 0
507.9683 |  | 0.012638 | -0.013372 | -0.02601 |  | 0
640 |  | 0.0081545 | -0.0069108 | -0.015065 |  | 0
806.3495 |  | 0.0052135 | -0.003752 | -0.0089655 |  | 0
1015.9367 |  | 0.0033146 | -0.0021246 | -0.0054393 |  | 0

## Closed Box Design
Closed box woofer design | [7 empty] | Revision | 7/16/01 SL | 3/9/03 SL
(Replace bold faced numbers with your own data) |  |  |  |  | © LINKWITZ LAB |  |  |  | 7/2/02 SL | 5/2/03 SL
1 - Driver data | [5 empty] | 2 - Box data |  |  | 4 - Driver in box model |  |  |  | 7 - Power amplifier spec's |  |  |  | Conversions
Model = | Peerless 830500 - XLS 12" |  |  |  |  | Int. vol. = | 47 | ltr | Re = | 3.5 | ohm |  | P = | 180 | W |  | 47 | ltr --> | 2867.94 | in^3
Re = | 3.5 | ohm * | * = required parameters |  |  | Qb = | 50 |  | Le = | 4.2 | mH |  | Rload = | 8 | ohm |  | 3051 | in^3 --> | 50 | ltr
Le = | 4.2 | mH * | [6 empty] | C = | 536.8673 | uF |  | Imax = | 12 | A |  | 2868 | in^3 --> | 1.6597 | ft^3
Fs = | 18.1 | Hz | 18.1968 | Hz |  | Cmb = | 0.15331 | mm/N | L = | 35.6175 | mH | [5 empty] | 1.77 | ft^3 --> | 50.1264 | ltr
Bl = | 17.6 | N/A * |  |  |  | Leb = | 47.4878 | mH | R = | 54.4348 | ohm |  | Vpeak = | 53.5057 | V @ Rload |  | 3500 | ft^3 --> | 99.1221 | m^3
Qms = | 3.7 |  | 3.7136 |  |  | Rmb = | 0.57048 | Ns/m |  |  |  |  | Ipeak = | 6.6882 | A @ Rload
Qes = | 0.21 |  | 0.21484 |  |  | Reb = | 542.9838 | ohm | 5 - Target response
Qts = | 0.2 |  | 0.20309 | [5 empty] | fp = | 20 | Hz |  | 8 - Dipole path length
Rms = | 5.12 | Ns/m * | 60.5 | ohm |  | 3 - Driver in box |  |  | Qp = | 0.5 |  |  | D = | 400 | mm |  | Box air spring distortion at Xmax
Mms = | 166.3 | g * | 536.8673 | uF |  | Cms' = | 0.11498 | mm/N | [8 empty] | d2 = | 1.7351 | %
Cms = | 0.46 | mm/N * | 142.4896 | mH |  | VAS' = | 35.2516 | ltr | F3db = | 31.0755 | Hz |  | Fequal = | 145.775 | Hz |  | d2 = | -35.2135 | dB
VAS = | 139.2 | ltr | 0.45404 | mm/N |  | Fb = | 36.3961 | Hz | Sensitivity = | 88 | dB @ 2.83V | [5 empty] | (approximate value for 2nd harmonic)
Sd = | 466 | cm2 * |  |  |  | Qm = | 6.6831
Xmax = | 12.5 | mm * |  |  |  | Qe = | 0.4297 |  | 6 - Equalizer poles and zeros | [7 empty] | Box internal SPL at Xmax
[6 empty] | Qt = | 0.40374 |  | fp = | 20 | Hz | [5 empty] | SPL = | 155.764 | dB
1a - Pole location (Qts < 0.5) | [8 empty] | Qp = | 0.5
real 1 = | 3.862 | Hz |  |  |  | 3a - Pole location (Qt < 0.5) |  |  | Qt < 0.5 | [7 empty] | Closed room SPL at Xmax
real 2 = | 85.7383 | Hz |  |  |  | real 1 = | 18.4853 | Hz | f01 = | 18.4853 | Hz | [5 empty] | Volume = | 99 | m^3
[6 empty] | real 2 = | 71.661 | Hz | f02 = | 71.661 | Hz
1b - Pole location (Qts > 0.5) | [8 empty] | Qt > 0.5 | [7 empty] | SPL = | 89.2932 | dB
real = | 44.8002 | Hz |  |  |  | 3b - Pole location (Qt > 0.5) |  |  | f0 = | #VALUE! | Hz | [5 empty] | (Below lowest mode frequency)
+/- imag = | #VALUE! | Hz |  |  |  | real = | 45.0732 | Hz | Q0 = | #VALUE!
[6 empty] | +/- imag = | #VALUE! | Hz | k = | 3.924 | >0 for LT
g - max SPL for amplifier with Vpeak =
| a - Driver Impedance |  |  |  |  | b - In-box impedance |  |  | c - For 1V | d - For Xmax = |  | 12.5 | mm |  |  |  | e - For 2.83V |  |  |  | f - For 10Vpeak |  |  |  | 53.5057 | V | h - Dipole
[9 empty] | Displacmt. |  |  |  | 8 ohm equiv. power |  | SPL @ 1m |  | SPL @ 1m |  |  |  | SPL @ 1m |  |  |  |  | SPL @ 1m | SPL @ 1m
Freq | Real | Imag | Magn |  |  | Real | Imag | Magn | sensitivity | Vpeak | Ipeak | VpIp/2 | at Ip | at Vp | free-space | Frequ. | free-space | Target | Equalizer | Ref. | free-space | Ipeak | Vpeak | Ipeak | VpIp/2 | free-space | free-space
Hz | ohm | j-ohm | ohm |  |  | ohm | j-ohm | ohm | mm/V | V | A | VA | W | W | dB | Hz | dB | dB | dB | dB | dB | A | V | A | VA | dB | dB
10 | 6.1526 | 12.6511 | 14.0679 |  |  | 3.6074 | 2.6798 | 4.4938 | 0.50368 | 24.8174 | 5.5225 | 68.5271 | 121.9927 | 38.4938 | 77.7059 | 10 | 61.8309 | 74.0206 | 12.1897 | 88 | 69.7809 | 2.2253 | 24.8174 | 5.5225 | 68.5271 | 77.7059 | 54.4323
11.0409 | 7.375 | 15.1043 | 16.8087 |  |  | 3.6357 | 3.0059 | 4.7174 | 0.49061 | 25.4783 | 5.401 | 68.8037 | 116.6818 | 40.5715 | 79.4261 | 11.0409 | 63.3228 | 75.3684 | 12.0456 | 88 | 71.2728 | 2.1198 | 25.4783 | 5.401 | 68.8037 | 79.4261 | 57.0125
12.1901 | 9.5033 | 18.4093 | 20.7175 |  |  | 3.6729 | 3.3847 | 4.9946 | 0.47586 | 26.2681 | 5.2593 | 69.0757 | 110.6403 | 43.1258 | 81.1463 | 12.1901 | 64.7778 | 76.6552 | 11.8774 | 88 | 72.7278 | 2.0022 | 26.2681 | 5.2593 | 69.0757 | 81.1463 | 59.5928
13.459 | 13.6083 | 22.9245 | 26.6593 |  |  | 3.7227 | 3.83 | 5.3411 | 0.4594 | 27.2093 | 5.0943 | 69.306 | 103.8069 | 46.2717 | 82.8664 | 13.459 | 66.1922 | 77.8748 | 11.6826 | 88 | 74.1422 | 1.8723 | 27.2093 | 5.0943 | 69.306 | 82.8664 | 62.173
14.8599 | 22.5605 | 28.4965 | 36.3459 |  |  | 3.791 | 4.3616 | 5.7789 | 0.44126 | 28.3278 | 4.902 | 69.4313 | 96.1178 | 50.1542 | 84.5866 | 14.8599 | 67.5624 | 79.0214 | 11.459 | 88 | 75.5124 | 1.7304 | 28.3278 | 4.902 | 69.4313 | 84.5866 | 64.7533
16.4067 | 42.9418 | 29.2526 | 51.9588 |  |  | 3.8873 | 5.0082 | 6.3398 | 0.42154 | 29.6534 | 4.6773 | 69.3493 | 87.5092 | 54.9579 | 86.3068 | 16.4067 | 68.8854 | 80.09 | 11.2046 | 88 | 76.8354 | 1.5773 | 29.6534 | 4.6773 | 69.3493 | 86.3068 | 67.3335
18.1145 | 63.9979 | 0.11887 | 63.998 |  |  | 4.0283 | 5.8144 | 7.0735 | 0.40038 | 31.2202 | 4.4137 | 68.8983 | 77.9227 | 60.919 | 88.0269 | 18.1145 | 70.1583 | 81.0768 | 10.9185 | 88 | 78.1083 | 1.4137 | 31.2202 | 4.4137 | 68.8983 | 88.0269 | 69.9138
20 | 42.4949 | -28.4306 | 51.1284 |  |  | 4.2449 | 6.852 | 8.0604 | 0.37801 | 33.0677 | 4.1025 | 67.8301 | 67.3219 | 68.3421 | 89.7471 | 20 | 71.3791 | 81.9794 | 10.6003 | 88 | 79.3291 | 1.2406 | 33.0677 | 4.1025 | 67.8301 | 89.7471 | 72.4941
22.0818 | 22.3476 | -27.436 | 35.3857 |  |  | 4.6008 | 8.2449 | 9.4417 | 0.35469 | 35.2417 | 3.7326 | 65.7709 | 55.7281 | 77.6236 | 91.4673 | 22.0818 | 72.5463 | 82.797 | 10.2507 | 88 | 80.4963 | 1.0591 | 35.2417 | 3.7326 | 65.7709 | 91.4673 | 75.0743
24.3803 | 13.5154 | -21.8427 | 25.6859 |  |  | 5.2418 | 10.2237 | 11.4891 | 0.33072 | 37.796 | 3.2897 | 62.169 | 43.2889 | 89.2835 | 93.1875 | 24.3803 | 73.6587 | 83.5303 | 9.8717 | 88 | 81.6087 | 0.87039 | 37.796 | 3.2897 | 62.169 | 93.1875 | 77.6546
26.918 | 9.4576 | -17.3158 | 19.7302 |  |  | 6.5655 | 13.2591 | 14.7956 | 0.30642 | 40.7942 | 2.7572 | 56.2387 | 30.4084 | 104.0105 | 94.9076 | 26.918 | 74.7158 | 84.1819 | 9.4661 | 88 | 82.6658 | 0.67588 | 40.7942 | 2.7572 | 56.2387 | 94.9076 | 80.2348
29.7199 | 7.3498 | -13.9836 | 15.7975 |  |  | 9.9515 | 18.3787 | 20.9 | 0.28209 | 44.3127 | 2.1202 | 46.9765 | 17.9814 | 122.7261 | 96.6278 | 29.7199 | 75.7173 | 84.7555 | 9.0382 | 88 | 83.6673 | 0.47847 | 44.3127 | 2.1202 | 46.9765 | 96.6278 | 82.8151
32.8134 | 6.1374 | -11.4874 | 13.0242 |  |  | 22.1083 | 26.6859 | 34.6542 | 0.25803 | 48.4437 | 1.3979 | 33.8602 | 7.8167 | 146.6745 | 98.348 | 32.8134 | 76.6633 | 85.2561 | 8.5928 | 88 | 84.6133 | 0.28857 | 48.4437 | 1.3979 | 33.8602 | 98.348 | 85.3953
36.2289 | 5.384 | -9.5526 | 10.9654 |  |  | 57.7295 | 4.2931 | 57.8889 | 0.23452 | 53.2996 | 0.92072 | 24.5371 | 3.3909 | 177.5531 | 100.0681 | 36.2289 | 77.5538 | 85.6894 | 8.1357 | 88 | 85.5038 | 0.17274 | 53.2996 | 0.92072 | 24.5371 | 100.0681 | 87.9756
40 | 4.8878 | -8.0017 | 9.3765 |  |  | 24.4575 | -25.4322 | 35.2841 | 0.2118 | 59.0184 | 1.6727 | 49.359 | 11.1912 | 217.6985 | 101.7883 | 40 | 78.3887 | 86.0618 | 7.6731 | 88 | 86.3387 | 0.28341 | 53.5057 | 1.5164 | 40.5688 | 100.9366 | 89.7041
44.1636 | 4.546 | -6.7206 | 8.1137 |  |  | 10.5068 | -17.0642 | 20.0395 | 0.19006 | 65.7702 | 3.282 | 107.9298 | 43.0869 | 270.3572 | 103.5085 | 44.1636 | 79.168 | 86.3797 | 7.2116 | 88 | 87.118 | 0.49901 | 53.5057 | 2.67 | 71.4306 | 101.7159 | 91.3435
48.7605 | 4.3023 | -5.6341 | 7.0889 |  |  | 6.7554 | -11.6209 | 13.4418 | 0.16946 | 73.7648 | 5.4877 | 202.401 | 120.4611 | 340.0781 | 105.2287 | 48.7605 | 79.8918 | 86.6494 | 6.7576 | 88 | 87.8418 | 0.74395 | 53.5057 | 3.9806 | 106.4915 | 102.4397 | 92.9274
53.836 | 4.1238 | -4.6909 | 6.2458 |  |  | 5.3262 | -8.381 | 9.9302 | 0.15013 | 83.262 | 8.3847 | 349.0636 | 281.2129 | 433.2852 | 106.9488 | 53.836 | 80.56 | 86.8771 | 6.3171 | 88 | 88.51 | 1.007 | 53.5057 | 5.3882 | 144.1489 | 103.1079 | 94.4557
59.4398 | 3.9902 | -3.855 | 5.5482 |  |  | 4.645 | -6.2426 | 7.7811 | 0.13216 | 94.5825 | 12.1553 | 574.8414 | 591.0095 | 559.1155 | 108.669 | 59.4398 | 81.1729 | 87.0684 | 5.8955 | 88 | 89.1229 | 1.2852 | 53.5057 | 6.8763 | 183.9616 | 103.7208 | 95.9287
65.6268 | 3.8884 | -3.1 | 4.9729 |  |  | 4.2708 | -4.6995 | 6.3502 | 0.11561 | 108.122 | 17.0265 | 920.4722 | 1159.6135 | 730.6478 | 110.3892 | 65.6268 | 81.731 | 87.2286 | 5.4976 | 88 | 89.681 | 1.5748 | 53.5057 | 8.4258 | 225.4153 | 104.2789 | 97.3469
72.4579 | 3.8098 | -2.4061 | 4.506 |  |  | 4.0446 | -3.5052 | 5.3521 | 0.10051 | 124.3678 | 23.2373 | 1444.9871 | 2159.8931 | 966.7088 | 112.1093 | 72.4579 | 82.2353 | 87.3622 | 5.1269 | 88 | 90.1853 | 1.8684 | 53.5057 | 9.9972 | 267.454 | 104.7832 | 98.7113
80 | 3.7484 | -1.7577 | 4.1401 |  |  | 3.8982 | -2.5275 | 4.6459 | 0.086855 | 143.9185 | 30.9777 | 2229.134 | 3838.4762 | 1294.5341 | 113.8295 | 80 | 82.6873 | 87.4734 | 4.7861 | 88 | 90.6373 | 2.1524 | 53.5057 | 11.5168 | 308.1083 | 105.2352 | 100.0233
88.3272 | 3.7001 | -1.1423 | 3.8724 |  |  | 3.7986 | -1.6896 | 4.1574 | 0.074623 | 167.5084 | 40.2914 | 3374.5728 | 6493.5808 | 1753.6922 | 115.5497 | 88.3272 | 83.0891 | 87.5657 | 4.4766 | 88 | 91.0391 | 2.4053 | 53.5057 | 12 | 321.0344 | 105.0291 | 100.6773
97.5211 | 3.6617 | -0.54968 | 3.7027 |  |  | 3.7282 | -0.94348 | 3.8457 | 0.063764 | 196.0359 | 50.9751 | 4996.4783 | 10393.8564 | 2401.88 | 117.2699 | 97.5211 | 83.4433 | 87.6422 | 4.1989 | 88 | 91.3933 | 2.6003 | 53.5057 | 12 | 321.0344 | 104.7063 | 101.2146
107.672 | 3.631 | 0.029226 | 3.6311 |  |  | 3.6769 | -0.25696 | 3.6859 | 0.054207 | 230.599 | 62.5625 | 7213.4238 | 15656.2663 | 3323.4925 | 118.99 | 107.672 | 83.753 | 87.7054 | 3.9524 | 88 | 91.703 | 2.713 | 53.5057 | 12 | 321.0344 | 104.6474 | 102.0158
118.8795 | 3.6064 | 0.60231 | 3.6563 |  |  | 3.6387 | 0.39254 | 3.6598 | 0.045865 | 272.5378 | 74.4669 | 10147.528 | 22181.2988 | 4642.3037 | 120.7102 | 118.8795 | 84.0218 | 87.7576 | 3.7358 | 88 | 91.9718 | 2.7324 | 53.5057 | 12 | 321.0344 | 104.8546 | 103.083
131.2537 | 3.5866 | 1.1768 | 3.7747 |  |  | 3.6098 | 1.0219 | 3.7516 | 0.038641 | 323.4871 | 86.2262 | 13946.5342 | 29739.8322 | 6540.2459 | 122.4304 | 131.2537 | 84.2533 | 87.8006 | 3.5473 | 88 | 92.2033 | 2.6655 | 53.5057 | 12 | 321.0344 | 105.3012 | 104.3898
144.9158 | 3.5705 | 1.7596 | 3.9806 |  |  | 3.5874 | 1.6443 | 3.9463 | 0.03243 | 385.4398 | 97.6703 | 18823.0111 | 38157.9624 | 9285.2376 | 124.1505 | 144.9158 | 84.4515 | 87.8361 | 3.3846 | 88 | 92.4015 | 2.534 | 53.5057 | 12 | 321.0344 | 105.9389 | 105.8876