## Spec's
Closed box woofer design | [7 empty] | Revision | 7/16/01 SL | 3/9/03 SL
(Replace bold faced numbers with your own data) |  |  |  |  | © LINKWITZ LAB |  |  |  | 7/2/02 SL | 5/2/03 SL
1 - Driver data | [5 empty] | 2 - Box data |  |  | 4 - Driver in box model |  |  |  | 7 - Power amplifier spec's |  |  |  | Conversions
Model = | SEAS L16RN-SL |  |  |  |  | Int. vol. = | 6.4 | ltr | Re = | 6 | ohm |  | P = | 180 | W |  | 47 | ltr --> | 2867.94 | in^3
Re = | 6 | ohm * | * = required parameters |  |  | Qb = | 100 |  | Le = | 0.5 | mH |  | Rload = | 8 | ohm |  | 3051 | in^3 --> | 50 | ltr
Le = | 0.5 | mH * | [6 empty] | C = | 395.0551 | uF |  | Imax = | 12 | A |  | 2868 | in^3 --> | 1.6597 | ft^3
Fs = | 37 | Hz | 36.4074 | Hz |  | Cmb = | 0.41913 | mm/N | L = | 11.7934 | mH | [5 empty] | 1.77 | ft^3 --> | 50.1264 | ltr
Bl = | 6.1 | N/A * |  |  |  | Leb = | 15.5956 | mH | R = | 25.9937 | ohm |  | Vpeak = | 53.5057 | V @ Rload |  | 3500 | ft^3 --> | 99.1221 | m^3
Qms = | 2.48 |  | 2.4367 |  |  | Rmb = | 0.0515 | Ns/m |  |  |  |  | Ipeak = | 6.6882 | A @ Rload
Qes = | 0.55 |  | 0.54222 |  |  | Reb = | 722.5285 | ohm | 5 - Target response
Qts = | 0.45 |  | 0.44353 | [5 empty] | fp = | 20 | Hz |  | 8 - Dipole path length
Rms = | 1.38 | Ns/m * | 26.9638 | ohm |  | 3 - Driver in box |  |  | Qp = | 0.5 |  |  | D = | 400 | mm |  | Box air spring distortion at Xmax
Mms = | 14.7 | g * | 395.0551 | uF |  | Cms' = | 0.31694 | mm/N | [8 empty] | d2 = | 1.365 | %
Cms = | 1.3 | mm/N * | 48.373 | mH |  | VAS' = | 4.8397 | ltr | F3db = | 31.0755 | Hz |  | Fequal = | 145.775 | Hz |  | d2 = | -37.2973 | dB
VAS = | 19 | ltr | 1.2443 | mm/N |  | Fb = | 73.7347 | Hz | Sensitivity = | 88 | dB @ 2.83V | [5 empty] | (approximate value for 2nd harmonic)
Sd = | 104 | cm2 * |  |  |  | Qm = | 4.7575
Xmax = | 6 | mm * |  |  |  | Qe = | 1.0981 |  | 6 - Equalizer poles and zeros | [7 empty] | Box internal SPL at Xmax
[6 empty] | Qt = | 0.8922 |  | fp = | 20 | Hz | [5 empty] | SPL = | 153.6801 | dB
1a - Pole location (Qts < 0.5) | [8 empty] | Qp = | 0.5
real 1 = | 22.0951 | Hz |  |  |  | 3a - Pole location (Qt < 0.5) |  |  | Qt < 0.5 | [7 empty] | Closed room SPL at Xmax
real 2 = | 59.9906 | Hz |  |  |  | real 1 = | #VALUE! | Hz | f01 = | #VALUE! | Hz | [5 empty] | Volume = | 99 | m^3
[6 empty] | real 2 = | #VALUE! | Hz | f02 = | #VALUE! | Hz
1b - Pole location (Qts > 0.5) | [8 empty] | Qt > 0.5 | [7 empty] | SPL = | 69.891 | dB
real = | 41.0428 | Hz |  |  |  | 3b - Pole location (Qt > 0.5) |  |  | f0 = | 73.7347 | Hz | [5 empty] | (Below lowest mode frequency)
+/- imag = | #VALUE! | Hz |  |  |  | real = | 41.3216 | Hz | Q0 = | 0.8922
[6 empty] | +/- imag = | 61.0682 | Hz | k = | 1.2572 | >0 for LT
g - max SPL for amplifier with Vpeak =
| a - Driver Impedance |  |  |  |  | b - In-box impedance |  |  | c - For 1V | d - For Xmax = |  | 6 | mm |  |  |  | e - For 2.83V |  |  |  | f - For 10Vpeak |  |  |  | 53.5057 | V | h - Dipole
[9 empty] | Displacmt. |  |  |  | 8 ohm equiv. power |  | SPL @ 1m |  | SPL @ 1m |  |  |  | SPL @ 1m |  |  |  |  | SPL @ 1m | SPL @ 1m
Freq | Real | Imag | Magn |  |  | Real | Imag | Magn | sensitivity | Vpeak | Ipeak | VpIp/2 | at Ip | at Vp | free-space | Frequ. | free-space | Target | Equalizer | Ref. | free-space | Ipeak | Vpeak | Ipeak | VpIp/2 | free-space | free-space
Hz | ohm | j-ohm | ohm |  |  | ohm | j-ohm | ohm | mm/V | V | A | VA | W | W | dB | Hz | dB | dB | dB | dB | dB | A | V | A | VA | dB | dB
10 | 6.3806 | 3.2122 | 7.1436 |  |  | 6.0219 | 0.78567 | 6.0729 | 0.3244 | 18.4959 | 3.0456 | 28.1659 | 37.1035 | 21.3812 | 58.3037 | 10 | 44.9823 | 74.0206 | 29.0383 | 88 | 52.9323 | 1.6466 | 18.4959 | 3.0456 | 28.1659 | 58.3037 | 35.03
11.0409 | 6.4786 | 3.5951 | 7.4093 |  |  | 6.0269 | 0.87072 | 6.0895 | 0.32486 | 18.4694 | 3.033 | 28.0087 | 36.7962 | 21.3199 | 60.0239 | 11.0409 | 46.7149 | 75.3684 | 28.6535 | 88 | 54.6649 | 1.6422 | 18.4694 | 3.033 | 28.0087 | 60.0239 | 37.6103
12.1901 | 6.6063 | 4.0359 | 7.7416 |  |  | 6.0331 | 0.96579 | 6.1099 | 0.32543 | 18.4374 | 3.0176 | 27.8183 | 36.4236 | 21.246 | 61.744 | 12.1901 | 48.4502 | 76.6552 | 28.2051 | 88 | 56.4002 | 1.6367 | 18.4374 | 3.0176 | 27.8183 | 61.744 | 40.1905
13.459 | 6.7752 | 4.5479 | 8.1601 |  |  | 6.0409 | 1.0723 | 6.1353 | 0.32611 | 18.3989 | 2.9988 | 27.5877 | 35.9722 | 21.1574 | 63.4642 | 13.459 | 50.1885 | 77.8748 | 27.6863 | 88 | 58.1385 | 1.6299 | 18.3989 | 2.9988 | 27.5877 | 63.4642 | 42.7708
14.8599 | 7.0026 | 5.1485 | 8.6916 |  |  | 6.0506 | 1.1922 | 6.1669 | 0.32693 | 18.3528 | 2.976 | 27.3089 | 35.4264 | 21.0515 | 65.1844 | 14.8599 | 51.9305 | 79.0214 | 27.0909 | 88 | 59.8805 | 1.6216 | 18.3528 | 2.976 | 27.3089 | 65.1844 | 45.3511
16.4067 | 7.3159 | 5.8611 | 9.3742 |  |  | 6.0628 | 1.3275 | 6.2064 | 0.32791 | 18.2978 | 2.9482 | 26.9727 | 34.7674 | 20.9255 | 66.9045 | 16.4067 | 53.6767 | 80.09 | 26.4133 | 88 | 61.6267 | 1.6112 | 18.2978 | 2.9482 | 26.9727 | 66.9045 | 47.9313
18.1145 | 7.76 | 6.7172 | 10.2634 |  |  | 6.0783 | 1.4811 | 6.2561 | 0.32908 | 18.2325 | 2.9143 | 26.5679 | 33.9737 | 20.7765 | 68.6247 | 18.1145 | 55.4279 | 81.0768 | 25.6489 | 88 | 63.3779 | 1.5984 | 18.2325 | 2.9143 | 26.5679 | 68.6247 | 50.5116
20 | 8.4115 | 7.7575 | 11.4426 |  |  | 6.0981 | 1.6565 | 6.3191 | 0.33047 | 18.1557 | 2.8732 | 26.0822 | 33.0203 | 20.6018 | 70.3449 | 20 | 57.1847 | 81.9794 | 24.7947 | 88 | 65.1347 | 1.5825 | 18.1557 | 2.8732 | 26.0822 | 70.3449 | 53.0918
22.0818 | 9.4088 | 9.03 | 13.041 |  |  | 6.1237 | 1.8583 | 6.3995 | 0.33211 | 18.0662 | 2.8231 | 25.5011 | 31.8791 | 20.3991 | 72.0651 | 22.0818 | 58.9479 | 82.797 | 23.8491 | 88 | 66.8979 | 1.5626 | 18.0662 | 2.8231 | 25.5011 | 72.0651 | 55.6721
24.3803 | 11.0136 | 10.567 | 15.263 |  |  | 6.1573 | 2.0927 | 6.5032 | 0.33402 | 17.9632 | 2.7622 | 24.809 | 30.5191 | 20.1673 | 73.7852 | 24.3803 | 60.7177 | 83.5303 | 22.8127 | 88 | 68.6677 | 1.5377 | 17.9632 | 2.7622 | 24.809 | 73.7852 | 58.2523
26.918 | 13.7353 | 12.2804 | 18.4246 |  |  | 6.2022 | 2.368 | 6.6388 | 0.33619 | 17.847 | 2.6883 | 23.9888 | 28.9072 | 19.9072 | 75.5054 | 26.918 | 62.4942 | 84.1819 | 21.6877 | 88 | 70.4442 | 1.5063 | 17.847 | 2.6883 | 23.9888 | 75.5054 | 60.8326
29.7199 | 18.4918 | 13.5388 | 22.9182 |  |  | 6.2633 | 2.6962 | 6.819 | 0.33861 | 17.7195 | 2.5986 | 23.0227 | 27.0102 | 19.6238 | 77.2256 | 29.7199 | 64.2767 | 84.7555 | 20.4789 | 88 | 72.2267 | 1.4665 | 17.7195 | 2.5986 | 23.0227 | 77.2256 | 63.4129
32.8134 | 26.0606 | 11.8709 | 28.6369 |  |  | 6.3489 | 3.0943 | 7.0628 | 0.34119 | 17.5856 | 2.4899 | 21.893 | 24.7981 | 19.3283 | 78.9457 | 32.8134 | 66.0627 | 85.2561 | 19.1934 | 88 | 74.0127 | 1.4159 | 17.5856 | 2.4899 | 21.893 | 78.9457 | 65.9931
36.2289 | 32.6827 | 2.8525 | 32.8069 |  |  | 6.473 | 3.5883 | 7.4011 | 0.34374 | 17.455 | 2.3584 | 20.5832 | 22.2487 | 19.0423 | 80.6659 | 36.2289 | 67.8476 | 85.6894 | 17.8418 | 88 | 75.7976 | 1.3511 | 17.455 | 2.3584 | 20.5832 | 80.6659 | 68.5734
40 | 29.5564 | -8.8335 | 30.8482 |  |  | 6.6614 | 4.2188 | 7.885 | 0.34591 | 17.3454 | 2.1998 | 19.0783 | 19.3566 | 18.8039 | 82.3861 | 40 | 69.6225 | 86.0618 | 16.4393 | 88 | 77.5725 | 1.2682 | 17.3454 | 2.1998 | 19.0783 | 82.3861 | 71.1536
44.1636 | 21.3926 | -13.2071 | 25.141 |  |  | 6.9647 | 5.0527 | 8.6045 | 0.34708 | 17.2868 | 2.0091 | 17.3651 | 16.1452 | 18.6772 | 84.1063 | 44.1636 | 71.3721 | 86.3797 | 15.0076 | 88 | 79.3221 | 1.1622 | 17.2868 | 2.0091 | 17.3651 | 84.1063 | 73.7339
48.7605 | 15.4421 | -12.7092 | 19.9996 |  |  | 7.495 | 6.2052 | 9.7303 | 0.34626 | 17.328 | 1.7808 | 15.429 | 12.6853 | 18.7662 | 85.8264 | 48.7605 | 73.0716 | 86.6494 | 13.5778 | 88 | 81.0216 | 1.0277 | 17.328 | 1.7808 | 15.429 | 85.8264 | 76.3141
53.836 | 11.992 | -11.0408 | 16.3006 |  |  | 8.5345 | 7.88 | 11.6161 | 0.342 | 17.5438 | 1.5103 | 13.2483 | 9.1241 | 19.2366 | 87.5466 | 53.836 | 74.6842 | 86.8771 | 12.1928 | 88 | 82.6342 | 0.86088 | 17.5438 | 1.5103 | 13.2483 | 87.5466 | 78.8944
59.4398 | 9.9951 | -9.3925 | 13.7157 |  |  | 10.9321 | 10.3788 | 15.0741 | 0.33253 | 18.0434 | 1.197 | 10.7988 | 5.731 | 20.3478 | 89.2668 | 59.4398 | 76.1605 | 87.0684 | 10.9079 | 88 | 84.1105 | 0.66339 | 18.0434 | 1.197 | 10.7988 | 89.2668 | 81.4747
65.6268 | 8.7821 | -7.996 | 11.8769 |  |  | 17.6351 | 13.1315 | 21.9871 | 0.31622 | 18.9743 | 0.86297 | 8.1871 | 2.9789 | 22.5014 | 90.9869 | 65.6268 | 77.4438 | 87.2286 | 9.7848 | 88 | 85.3938 | 0.45481 | 18.9743 | 0.86297 | 8.1871 | 90.9869 | 84.0549
72.4579 | 8.0056 | -6.8475 | 10.5346 |  |  | 31.2949 | 4.4319 | 31.6072 | 0.29241 | 20.5189 | 0.64918 | 6.6603 | 1.6858 | 26.3141 | 92.7071 | 72.4579 | 78.4842 | 87.3622 | 8.8781 | 88 | 86.4342 | 0.31638 | 20.5189 | 0.64918 | 6.6603 | 92.7071 | 86.6352
80 | 7.4854 | -5.9005 | 9.5313 |  |  | 22.2108 | -12.3419 | 25.4095 | 0.26221 | 22.8827 | 0.90056 | 10.3036 | 3.244 | 32.7262 | 94.4273 | 80 | 79.2572 | 87.4734 | 8.2162 | 88 | 87.2072 | 0.39355 | 22.8827 | 0.90056 | 10.3036 | 94.4273 | 89.2154
88.3272 | 7.1233 | -5.1101 | 8.7667 |  |  | 12.524 | -10.9929 | 16.6641 | 0.22831 | 26.2799 | 1.577 | 20.7222 | 9.9482 | 43.1647 | 96.1475 | 88.3272 | 79.7751 | 87.5657 | 7.7906 | 88 | 87.7251 | 0.60009 | 26.2799 | 1.577 | 20.7222 | 96.1475 | 91.7957
97.5211 | 6.8634 | -4.4409 | 8.1749 |  |  | 9.1455 | -8.1712 | 12.2641 | 0.194 | 30.9285 | 2.5219 | 38.9988 | 25.4393 | 59.7857 | 97.8676 | 97.5211 | 80.0806 | 87.6422 | 7.5616 | 88 | 88.0306 | 0.81539 | 30.9285 | 2.5219 | 38.9988 | 97.8676 | 94.3759
107.672 | 6.6723 | -3.8659 | 7.7113 |  |  | 7.7791 | -6.2253 | 9.9634 | 0.1619 | 37.0593 | 3.7195 | 68.9215 | 55.3396 | 85.8368 | 99.5878 | 107.672 | 80.23 | 87.7054 | 7.4754 | 88 | 88.18 | 1.0037 | 37.0593 | 3.7195 | 68.9215 | 99.5878 | 96.9562
118.8795 | 6.5288 | -3.3652 | 7.345 |  |  | 7.1169 | -4.8976 | 8.6392 | 0.13353 | 44.935 | 5.2013 | 116.8594 | 108.2127 | 126.197 | 101.308 | 118.8795 | 80.2764 | 87.7576 | 7.4812 | 88 | 88.2264 | 1.1575 | 44.935 | 5.2013 | 116.8594 | 101.308 | 99.5365
131.2537 | 6.4192 | -2.9236 | 7.0537 |  |  | 6.7514 | -3.9427 | 7.8183 | 0.10935 | 54.8717 | 7.0184 | 192.5547 | 197.0291 | 188.1818 | 103.0281 | 131.2537 | 80.2613 | 87.8006 | 7.5393 | 88 | 88.2113 | 1.279 | 53.5057 | 6.8436 | 183.0868 | 102.8092 | 101.8977
144.9158 | 6.3346 | -2.5295 | 6.8209 |  |  | 6.5303 | -3.2193 | 7.2807 | 0.089207 | 67.2596 | 9.238 | 310.6735 | 341.3661 | 282.7406 | 104.7483 | 144.9158 | 80.2133 | 87.8361 | 7.6228 | 88 | 88.1633 | 1.3735 | 53.5057 | 7.349 | 196.6061 | 102.7612 | 102.7099

## Test
Determination of F0, Q0 from a terminal impedance measurement | [6 empty] | © LINKWITZ LAB | 7/18/01
(Replace bold faced numbers with your own data)
1 - F0, Q0 from measured values
Rdc = | 3.5 | ohm
Rmax = | 55.1 | ohm
R12 = | 13.887 | ohm
F1 = | 26.9 | Hz
F2 = | 48.8 | Hz
F0 = | 36.2315 | Hz
Q0 = | 0.41697
Fmax = | 37.1 | Hz
1a - Pole location (Q0 < 0.5)
real 1 = | 19.4698 | Hz
real 2 = | 67.4234 | Hz
1b - Pole location (Q0 > 0.5)
real = | 43.4466 | Hz
+/- imag = | #VALUE! | Hz
Graph - Frequency axis
Start = | 10 | Hz
Incremt = | 8 | %
Graph |  |  |  |  | 2 - Terminal impedance model
Frequ | Zin | Rdc | Rmax | R12 | Re = | 3.5 | ohm
Hz | ohm | ohm | ohm | ohm | Le = | ? | mH
10 | 4.3012 | 3.5 | 55.1 | 13.887 | C = | 558.815 | uF
10.8 | 4.4432 | 3.5 | 55.1 | 13.887 | L = | 34.5303 | mH
11.664 | 4.6125 | 3.5 | 55.1 | 13.887 | R = | 51.6 | ohm
12.5971 | 4.8153 | 3.5 | 55.1 | 13.887 | Qm = | 6.5642
13.6049 | 5.0597 | 3.5 | 55.1 | 13.887 | Qe = | 0.44525
14.6933 | 5.3565 | 3.5 | 55.1 | 13.887 | Qt = Q0 = | 0.41697
15.8687 | 5.7202 | 3.5 | 55.1 | 13.887
17.1382 | 6.1713 | 3.5 | 55.1 | 13.887
18.5093 | 6.7391 | 3.5 | 55.1 | 13.887
19.99 | 7.4675 | 3.5 | 55.1 | 13.887
21.5892 | 8.4255 | 3.5 | 55.1 | 13.887
23.3164 | 9.7271 | 3.5 | 55.1 | 13.887
25.1817 | 11.5755 | 3.5 | 55.1 | 13.887
27.1962 | 14.3662 | 3.5 | 55.1 | 13.887
29.3719 | 18.9633 | 3.5 | 55.1 | 13.887
31.7217 | 27.5024 | 3.5 | 55.1 | 13.887
34.2594 | 44.4431 | 3.5 | 55.1 | 13.887
37.0002 | 53.1271 | 3.5 | 55.1 | 13.887
39.9602 | 33.9026 | 3.5 | 55.1 | 13.887
43.157 | 22.139 | 3.5 | 55.1 | 13.887
46.6096 | 16.1479 | 3.5 | 55.1 | 13.887
50.3383 | 12.691 | 3.5 | 55.1 | 13.887
54.3654 | 10.4818 | 3.5 | 55.1 | 13.887
58.7146 | 8.965 | 3.5 | 55.1 | 13.887
63.4118 | 7.8689 | 3.5 | 55.1 | 13.887
68.4848 | 7.0468 | 3.5 | 55.1 | 13.887
73.9635 | 6.4126 | 3.5 | 55.1 | 13.887
79.8806 | 5.9129 | 3.5 | 55.1 | 13.887
86.2711 | 5.5124 | 3.5 | 55.1 | 13.887
93.1727 | 5.1873 | 3.5 | 55.1 | 13.887
100.6266 | 4.9206 | 3.5 | 55.1 | 13.887
108.6767 | 4.7 | 3.5 | 55.1 | 13.887
117.3708 | 4.5164 | 3.5 | 55.1 | 13.887
126.7605 | 4.3627 | 3.5 | 55.1 | 13.887
136.9013 | 4.2335 | 3.5 | 55.1 | 13.887
147.8534 | 4.1246 | 3.5 | 55.1 | 13.887