## PZ-EQL
Equalizer with complex poles and zeros | [7 empty] | © LINKWITZ LAB - 26 October 2000
Enter your own values for the numbers in bold typeface
Values are in Hz, kOhm and nF
Measure f0, Q0 using < f0Q0.gif > |  |  | 1) Specify: |  |  | 3b) Calculated poles & zeros |  |  | 4b) Calculated poles & zeros
Choose target for fp, Qp |  |  | f0 = | 72 |  | f0 | 73.4127 |  | f0 | 73.3299
|  |  | Q0 = | 2.1 |  | Q0 | 1.872 |  | Q0 | 2.1397
Component layout |  |  | fp = | 20 |  | fp | 21.1875 |  | fp | 21.1634
R2 ----- C2 |  | R2 ----- C2 | Qp = | 0.7 |  | Qp | 0.64801 |  | Qp | 0.72815
R1 ----- R1 |  | R3 ----- R3 | C2 = | 100 |  | fp1 | 31.831 |  | fp1 | 28.3143
C1 |  | C3 |  |  |  | fz1 | 32.0812 | = fp1 ?? | fz1 | 28.5685 | = fp1 ??
[6 empty] | Adc [dB] | 21.5877 |  | Adc [dB] | 21.5878
For realizability with the given
circuit k must be positive. |  |  | 2b) Multiply calculated |  |  |  | Find the optimum standard value combination
|  |  | values by M to change |  |  |  | that approximates the specified poles and zeros
2a) Calculated values |  |  | impedance level
| k > 0 ?? | 0.22041 | Select M = | 2.32 |  | 3a) Select standard values |  |  | 4a) Select standard values
| R1 | 4.3125 | R1 | 10.0051 |  | R1 = | 10 | kOhm | R1 = | 5.11 | kOhm
| R2 | 1.901 | R2 | 4.4104 |  | R2 = | 4.64 | kOhm | R2 = | 2.15 | kOhm
| R3 | 55.8905 | R3 | 129.666 |  | R3 = | 121 | kOhm | R3 = | 61.9 | kOhm
| C1 | 2627.2947 | C1 | 1132.4546 |  | C1 = | 1000 | nF | C1 = | 2200 | nF
| C3 | 202.7234 | C3 | 87.3808 |  | C3 = | 82 | nF | C3 = | 180 | nF
| C2 | 100 | C2 | 43.1034 |  | C2 = | 47 | nF | C2 = | 82 | nF
| Adc [dB] | 22.2521
Formulas used are those from < f0Q0fpQp.gif >.
The equalizer cancels the original complex poles with zeros
(f0, Q0) and adds a new pair of complex poles (fp, Qp) to
obtain a targeted 2nd order highpass filter response.
|  | f0, Q0 | fp, Qp
Frequency |  | Original | Target |  | Equalizer
Hz |  | dB | dB | dB
10 |  | -34.1438 | -12.346 | 21.7978
12.5992 |  | -30.0414 | -8.723 | 21.3184
15.874 |  | -25.8856 | -5.5444 | 20.3411
20 |  | -21.6429 | -3.098 | 18.5449
25.1984 |  | -17.2573 | -1.5307 | 15.7266
31.748 |  | -12.6321 | -0.69553 | 11.9366
40 |  | -7.5984 | -0.3048 | 7.2936
50.3968 |  | -1.8939 | -0.13356 | 1.7604
63.496 |  | 4.2801 | -0.05992 | -4.34
80 |  | 6.5802 | -0.027953 | -6.6082
100.7937 |  | 4.4911 | -0.01369 | -4.5048
126.9921 |  | 2.7301 | -0.0070627 | -2.7372
160 |  | 1.6626 | -0.0038283 | -1.6665
201.5874 |  | 1.0234 | -0.0021651 | -1.0255
253.9842 |  | 0.63508 | -0.001266 | -0.63635
320 |  | 0.39628 | -0.00075864 | -0.39704
403.1747 |  | 0.24814 | -0.00046248 | -0.2486
507.9683 |  | 0.15573 | -0.00028522 | -0.15601
640 |  | 0.097866 | -0.00017725 | -0.098043
806.3495 |  | 0.061559 | -0.00011069 | -0.061669
1015.9367 |  | 0.038743 | -6.935e-05 | -0.038812